## FL BAR,ANGL,TUB,SQ BAR,SQ H
Die Design & Drawing
Die Shop Department
ALUMINIUM PROFILE
For General Application
╬
◙ Flate Bar
◙ Channel
◙ "T" Bar
◙ Angle Bar
◙ Leg Angle Bar
◙ Rod Bar
◙ Tubing
◙ Square Bar
◙ Square Hollow
◙ Rectangular Hollow
◙ "H" or "I" Bar
◙ Hexagonal
"The complex construction is arranged by simple parts"
ALAKASA EXTRUSINDO, PT
Jakarta, Medio June 2005
DIE DESIGN & DRAWING
SHAPE OF PROFILE: |  | FLAT BAR |  |  |  | ▬
No. | Die No. | Dimension ( mm ) |  |  | Weight | Customer
|  | ( Length x Thickness ) |  |  | ( kg/m )
1 | 3230 | 10.00 | x | 4.10 | 0.111 | Alakasa
2 | 1087 | 12.00 | x | 3.00 | 0.098 | Alakasa
3 | 3353 | 12.50 | x | 5.00 | 0.151 | TATO
4 | 1489 | 12.70 | x | 1.00 | 0.034 | Alakasa
5 | 7725 | 12.70 | x | 2.80 | 0.096 | Alakasa
6 | 2642 | 12.70 | x | 3.00 | 0.103 | INKA
7 | 7117 | 12.70 | x | 4.00 | 0.138 | Alakasa
8 | 1163 | 12.70 | x | 6.35 | 0.219 | Alakasa
9 | 4255 | 13.80 | x | 6.00 | 0.203 | United Central
10 | 7636 | 14.00 | x | 3.00 | 0.114 | Nobi Putra A.
11 | 6491 | 15.00 | x | 2.00 | 0.079 | Sankin Corp.
12 | 4533 | 16.00 | x | 2.00 | 0.087 | Trimitra KM
13 | 2952 | 16.00 | x | 3.00 | 0.127 | INKA
14 | 6541 | 16.00 | x | 4.20 | 0.180 | Trimitra KM
15 | 6497 | 16.25 | x | 3.00 | 0.132 | Lion Metal
16 | 2659 | 16.70 | x | 1.50 | 0.068 | Teck Cheong
17 | 0652 | 19.00 | x | 1.50 | 0.077 | Alakasa
18 | 1340 | 19.00 | x | 1.60 | 0.081 | Alakasa
19 | 6542 | 19.00 | x | 5.00 | 0.255 | Trimitra KM
20 | 1137 | 19.05 | x | 1.30 | 0.067 | Alakasa
21 | 3281 | 19.05 | x | 2.80 | 0.145 | Alakasa
22 | 2188/4282 | 19.05 | x | 3.00 | 0.155 | Alakasa
23 | 1343 | 19.05 | x | 3.15 | 0.157 | Alakasa
24 | 0001 | 19.05 | x | 3.18 | 0.164 | Alakasa
25 | 3064 | 19.05 | x | 3.60 | 0.186 | Alakasa
26 | 5834 | 19.05 | x | 3.96 | 0.195 | Kawang Hui
27 | 2949 | 19.05 | x | 4.30 | 0.222 | Alakasa
28 | 2189 | 19.05 | x | 4.76 | 0.246 | Alakasa
29 | 0630 | 20.00 | x | 2.00 | 0.105 | Alakasa
30 | 2131 | 20.00 | x | 2.00 | 0.104 | INKA
31 | 0631 | 20.00 | x | 5.00 | 0.255 | Alakasa
32 | 2640 R | 20.50 | x | 14.70 | 0.815 | INKA
33 | 6724 A | 22.00 | x | 2.00 | 0.119 | Trimitra KM
34 | 6297 | 23.00 | x | 2.00 | 0.125 | Alakasa
35 | 4493 | 25.00 | x | 2.00 | 0.136 | Alakasa
36 | 0651 A | 25.00 | x | 3.00 | 0.203 | Alakasa
37 | 5714 | 25.00 | x | 7.00 | 0.474 | Trimitra KM
38 | 1584 | 25.00 | x | 12.00 | 0.813 | Alakasa
39 | 1481 | 25.40 | x | 1.00 | 0.069 | Alakasa
40 | 1136 | 25.40 | x | 1.30 | 0.089 | Alakasa
41 | 2966 | 25.40 | x | 2.70 | 0.186 | Alakasa
42 | 4283 | 25.40 | x | 3.00 | 0.207 | Alakasa
43 | 0004 | 25.40 | x | 3.18 | 0.218 | Alakasa
44 | 2917 | 25.40 | x | 3.50 | 0.222 | Mr. Chandra
45 | 2958 | 25.40 | x | 5.50 | 0.379 | Alakasa
46 | 7618 | 25.40 | x | 19.00 | 1.303 | Stephalux
47 | 0650 | 25.45 | x | 1.53 | 0.105 | Alakasa
48 | 2953 | 26.00 | x | 2.00 | 0.140 | Alakasa
Note: | Untuk menghindari kesalahan bentuk profil, dimensi & toleransi
sebaiknya dicek dengan gb. aslinya
DIE DESIGN & DRAWING
SHAPE OF PROFILE: |  | FLAT BAR |  |  |  | ▬
No. | Die No. | Dimension ( mm ) |  |  | Weight | Customer
|  | ( Length x Thickness ) |  |  | ( kg/m )
49 | 2946 | 30.00 | x | 1.60 | 0.130 | INKA
50 | 4200 | 30.00 | x | 2.00 | 0.163 | Trimitra KM
51 | 7070 | 30.00 | x | 2.00 | 0.160 | DI
52 | 6798 | 30.00 | x | 6.00 | 0.488 | Taiyo Thosin
53 | 4295 | 30.00 | x | 10.00 | 0.813 | Alakasa
54 | 6990 | 30.00 | x | 12.00 | 0.976 | Rico Hermawan
55 | 1485 | 31.75 | x | 1.00 | 0.086 | Alakasa
56 | 7727 | 31.75 | x | 2.80 | 0.241 | Alakasa
57 | 7485 | 31.75 | x | 6.00 | 0.516 | Alakasa
58 | 7521 | 31.80 | x | 9.53 | 0.821 | Alumetal
59 | 7704 | 31.85 | x | 8.00 | 0.686 | TMAG
60 | 6788 | 32.00 | x | 2.00 | 0.173 | Alakasa
61 | 7330 | 34.00 | x | 2.00 | 0.184 | Alakasa
62 | 2235 | 35.00 | x | 3.00 | 0.283 | Alakasa
63 | 6787 | 36.00 | x | 2.00 | 0.195 | Alakasa
64 | 7678 | 37.00 | x | 12.00 | 1.176 | Dharma Polymetal
65 | 6786 | 38.00 | x | 2.00 | 0.206 | Alakasa
66 | 0003 | 38.00 | x | 3.18 | 0.327 | Alakasa
67 | 1482 | 38.10 | x | 1.00 | 0.103 | Alakasa
68 | 7726 | 38.10 | x | 2.80 | 0.289 | Alakasa
69 | 1691 | 38.10 | x | 4.00 | 0.413 | Alakasa
70 | 1194 | 38.10 | x | 4.76 | 0.491 | Alakasa
71 | 2219 | 38.10 | x | 6.00 | 0.619 | Alakasa
72 | 0002 | 38.10 | x | 6.35 | 0.655 | Alakasa
73 | 0092 | 38.10 | x | 19.05 | 1.965 | Alakasa
74 | 4612 | 39.00 | x | 2.00 | 0.211 | WIKA
75 | 4128 | 40.00 | x | 2.00 | 0.216 | Alakasa
76 | 0912 | 40.00 | x | 10.00 | 1.082 | Alakasa
77 | 0608 | 40.00 | x | 10.00 | 1.025 | Alakasa
78 | 7207 | 40.00 | x | 30.00 | 3.252 | DI
79 | 7361 | 42.00 | x | 6.00 | 0.662 | Batavia
80 | 8367 | 44 | x | 14.1 | 1.623 | SILKA
81 | 4621 | 45.00 | x | 2.90 | 0.366 | WIKA
82 | 7347 | 50.00 | x | 3.00 | 0.407 | James Hardie
83 | 2584 | 50.00 | x | 4.00 | 0.542 | Lima Putra
84 | 7348 | 50.00 | x | 6.00 | 0.813 | James Hardie
85 | 7395 | 50.00 | x | 9.00 | 1.220 | Shon Zhou
86 | 0913 | 50.00 | x | 10.00 | 1.353 | Alakasa
87 | 0687 | 50.00 | x | 10.00 | 1.296 | Furindo
88 | 5506 | 50.00 | x | 15.00 | 2.033 | JN. Engineering
89 | 1483 | 50.80 | x | 1.00 | 0.138 | Alakasa
90 | 1555 | 50.80 | x | 2.50 | 0.344 | Alakasa
91 | 7633 | 50.80 | x | 3.97 | 0.537 | Dulmison
92 | 0005 | 50.80 | x | 6.35 | 0.873 | Alakasa
93 | 3081 | 50.80 | x | 19.05 | 2.623 | Alakasa
94 | 0627 | 57.00 | x | 1.60 | 0.247 | Alakasa
95 | 0914 | 60.00 | x | 10.00 | 1.626 | Alakasa
96 | 5493 | 63.70 | x | 12.70 | 2.192 | Fuka Internasional
Note: | Untuk menghindari kesalahan bentuk profil, dimensi & toleransi
sebaiknya dicek dengan gb. aslinya
DIE DESIGN & DRAWING
SHAPE OF PROFILE: |  | FLAT BAR |  |  |  | ▬
No. | Die No. | Dimension ( mm ) |  |  | Weight | Customer
|  | ( Length x Thickness ) |  |  | ( kg/m )
97 | 5494 | 63.70 | x | 25.40 | 4.385 | Fuka Internasional
98 | 6597 | 65.00 | x | 2.00 | 0.352 | Alakasa
99 | 8286 | 65.00 | x | 25.00 | 4.404 | Sinar Lentera Kencana
100 | 4858 | 66.00 | x | 15.00 | 2.683 | WIKA
101 | 5864 | 74.00 | x | 2.00 | 0.401 | Megatech
102 | 6616 | 74.00 | x | 64.00 | 12.835 | JN. Engineering
103 | 7394 | 75.00 | x | 6.00 | 1.220 | Shon Zhou
104 | 7396 | 75.00 | x | 9.00 | 1.829 | Shon Zhou
105 | 1480 | 76.20 | x | 1.30 | 0.268 | Alakasa
106 | 0514 | 76.20 | x | 6.35 | 1.311 | Alakasa
107 | 5699 | 76.20 | x | 19.05 | 3.934 | Nam Lee
108 | 6156 | 80.00 | x | 2.00 | 0.434 | Utama Indonesia
109 | 2583 | 80.00 | x | 4.00 | 0.867 | Lima Putra
110 | 0944 | 80.00 | x | 10.00 | 2.164 | Alakasa
111 | 5324 | 86.00 | x | 3.00 | 0.699 | Ken Steel
112 | 7686 | 90.00 | x | 6.00 | 1.458 | Dharma Polymetal
113 | 1268 | 92.50 | x | 1.00 | 0.251 | Alakasa
114 | 8164 | 95.00 | x | 1.35 | 0.348 | Alakasa
115 | 5507 | 95.00 | x | 30.00 | 7.724 | JN. Engineering
116 | 6617 | 95.00 | x | 82.00 | 21.111 | JN. Engineering
117 | 6932 | 96.65 | x | 32.00 | 8.382 | Super Bangunan
118 | 2843 | 100.00 | x | 2.00 | 0.542 | Alakasa
119 | 0945 | 100.00 | x | 5.00 | 1.353 | Alakasa
120 | 6091 | 100.00 | x | 8.00 | 2.168 | Hock Seng Marine
121 | 7397 | 100.00 | x | 9.00 | 2.439 | Shon Zhou
122 | 0946 | 100.00 | x | 10.00 | 2.710 | Alakasa
123 | 7203 | 100.00 | x | 15.00 | 4.065 | DI
124 | 7482 | 101.60 | x | 9.00 | 2.478 | Yan San
125 | 7522 | 101.60 | x | 32.00 | 8.811 | Alumetal
126 | 7632 | 106.00 | x | 6.00 | 1.723 | Windu Satria
127 | 6618 | 107.00 | x | 81.00 | 23.488 | JN. Engineering
128 | 3274 | 110.00 | x | 1.00 | 0.298 | Alakasa
129 | 4088 | 110.00 | x | 30.00 | 8.943 | JN. Engineering
130 | 6619 | 110.00 | x | 80.00 | 23.848 | JN. Engineering
131 | 7477 | 112.00 | x | 37.00 | 11.23 | Yan San
132 | 6756 | 112.80 | x | 32.00 | 9.782 | Super Bangunan
133 | 6615 | 126.00 | x | 32.00 | 10.927 | JN. Engineering
134 | 7484 | 127.00 | x | 12.70 | 4.371 | Yan San
135 | 0654 | 127.00 | x | 22.22 | 7.638 | Alakasa
136 | 3237 | 135.00 | x | 1.00 | 0.366 | Alakasa
137 | 7973 | 138.00 | x | 42.00 | 15.707 | JN. Engineering
138 | 4847/4887 | 140.00 | x | 3.40 | 1.290 | Tecken Engineering
139 | 7202 | 150.00 | x | 10.00 | 4.065 | DI
140 | 0792 | 150.00 | x | 13.00 | 5.280 | Alakasa
141 | 7192 | 150.00 | x | 15.00 | 6.094 | DI
142 | 7879 | 152.00 | x | 30.00 | 12.358 | JN. Engineering
143 | 0839 | 152.40 | x | 9.52 | 3.928 | Intan Sakti
144 | 7483 | 152.40 | x | 15.875 | 6.556 | Yan San
Note: | Untuk menghindari kesalahan bentuk profil, dimensi & toleransi
sebaiknya dicek dengan gb. aslinya
DIE DESIGN & DRAWING
SHAPE OF PROFILE: |  | FLAT BAR |  |  |  | ▬
No. | Die No. | Dimension ( mm ) |  |  | Weight | Customer
|  | ( Length x Thickness ) |  |  | ( kg/m )
145 | 1138 | 152.40 | x | 25.40 | 10.487 | Alakasa
146 | 6242 | 153.36 | x | 12.70 | 5.254 | Kamco Indo
147 | 7685 | 155.00 | x | 5.00 | 2.100 | Dharma Polymetal
148 | 6716 | 160.00 | x | 7.00 | 3.035 | Alakasa
149 | 1579 | 162.00 | x | 3.00 | 1.317 | Alakasa
150 | 2950 | 165.00 | x | 2.00 | 0.894 | Alakasa
151 | 4735 | 180.00 | x | 3.00 | 1.463 | Alakasa
152 | 7191 | 200.00 | x | 15.00 | 8.127 | DI
153 | 5151 | 200.00 | x | 20.00 | 10.840 | Cokro Kuncoro
154 | 4256 | 210.00 | x | 21.00 | 11.950 | United Central
155
156
157
158
159
160
161
162
163
164
165
166
167
168
169
170
171
172
173
174
175
176
177
178
179
180
181
182
183
184
185
186
187
188
189
190
191
192
Note: | Untuk menghindari kesalahan bentuk profil, dimensi & toleransi
sebaiknya dicek dengan gb. aslinya
DIE DESIGN & DRAWING
SHAPE OF PROFILE: |  | ANGLE |  |  |  | ∟
No. | Die No. | Dimension ( mm ) |  |  | Weight | Customer
|  | ( Length x Thickness ) |  |  | ( kg/m )
1 | 0392 | 9.25 | x | 1.23 | 0.054 | Alakasa
2 | 1305 | 9.53 | x | 0.90 | 0.044 | Alakasa
3 | 0292 A | 9.53 | x | 1.00 | 0.049 | Alakasa
4 | 0097 R | 9.53 | x | 1.20 | 0.058 | Alakasa
5 | 1306 | 12.70 | x | 0.90 | 0.060 | Alakasa
6 | 0293 A | 12.70 | x | 1.00 | 0.066 | Alakasa
7 | 0994 E | 12.70 | x | 1.02 | 0.067 | Alakasa
8 | 0410 R | 12.70 | x | 1.20 | 0.079 | Alakasa
9 | 1472 | 12.70 | x | 1.32 | 0.082 | Alakasa
10 | 0006 | 12.70 | x | 1.57 | 0.101 | Alakasa
11 | 0012 | 12.70 | x | 2.36 | 0.147 | Alakasa
12 | 2029 | 12.70 | x | 0.90 | 0.060 | Alakasa
13 | 0369 A | 15.18 | x | 1.00 | 0.083 | Alakasa
14 | 1307 | 15.88 | x | 0.90 | 0.075 | Alakasa
15 | 0398 A | 15.88 | x | 1.00 | 0.083 | Alakasa
16 | 0098 | 15.88 | x | 1.20 | 0.099 | Alakasa
17 | 0295 | 15.88 | x | 1.34 | 0.110 | Alakasa
18 | 0010 | 15.88 | x | 3.18 | 0.246 | Alakasa
19 | 2641 | 16.50 | x | 1.30 | 0.112 | INKA
20 | 1308 | 19.05 | x | 0.90 | 0.091 | Alakasa
21 | 0099 | 19.05 | x | 1.20 | 0.120 | Alakasa
22 | 0294 | 19.05 | x | 1.27 | 0.126 | Alakasa
23 | 0013 | 19.05 | x | 1.57 | 0.155 | Alakasa
24 | 0677 | 19.05 | x | 1.80 | 0.168 | Alakasa
25 | 4278 | 19.05 | x | 3.00 | 0.285 | Alakasa
26 | 0009 | 19.05 | x | 3.18 | 0.300 | Alakasa
27 | 2931 | 19.05 | x | 2.60 | 0.250 | Alakasa
28 | 2030 | 19.05 | x | 0.90 | 0.091 | Alakasa
29 | 0814 A | 19.05 | x | 1.00 | 0.096 | Alakasa
30 | 7623 | 20.00 | x | 1.20 | 0.125 | SAQAR
31 | 2947 | 20.00 | x | 1.60 | 0.164 | INKA
32 | 5566 | 25.00 | x | 1.60 | 0.267 | Dintra Kuala
33 | 2854 | 25.00 | x | 2.00 | 0.260 | Tampomas
34 | 7108 | 25.00 | x | 1.60 | 0.209 | James Hardie
35 | 3046 | 25.00 | x | 2.00 | 0.253 | INKA
36 | 1309 | 25.40 | x | 0.90 | 0.122 | Alakasa
37 | 0435 A | 25.40 | x | 1.02 | 0.138 | Alakasa
38 | 0368 | 25.40 | x | 1.20 | 0.161 | Alakasa
39 | 0296 | 25.40 | x | 1.27 | 0.170 | Alakasa
40 | 0007 | 25.40 | x | 1.57 | 0.210 | Alakasa
41 | 4279 | 25.40 | x | 3.00 | 0.389 | Alakasa
42 | 0008 | 25.40 | x | 3.18 | 0.409 | Alakasa
43 | 2038 | 25.40 | x | 0.90 | 0.122 | Alakasa
44 | 7543 | 30.00 | x | 1.30 | 0.206 | SAQAR
45 | 7509 | 30.00 | x | 1.50 | 0.238 | Manfred JC Nieman.
46 | 7422 | 30.40 | x | 2.92 | 0.458 | SAQAR
47 | 1310 | 31.75 | x | 0.90 | 0.153 | Alakasa
48 | 0995 E | 31.75 | x | 1.02 | 0.173 | Alakasa
Note: | Untuk menghindari kesalahan bentuk profil, dimensi & toleransi
sebaiknya dicek dengan gb. aslinya
DIE DESIGN & DRAWING
SHAPE OF PROFILE: |  | ANGLE |  |  |  | ∟
No. | Die No. | Dimension ( mm ) |  |  | Weight | Customer
|  | ( Length x Thickness ) |  |  | ( kg/m )
49 | 0782 | 31.75 | x | 1.25 | 0.211 | Alakasa
50 | 7524 | 31.80 | x | 3.00 | 0.493 | Alumetal
51 | 1311 | 38.10 | x | 0.90 | 0.184 | Alakasa
52 | 0781 A | 38.10 | x | 1.00 | 0.204 | Alakasa
53 | 1063 E | 38.10 | x | 1.10 | 0.224 | Alakasa
54 | 2987 | 38.10 | x | 2.60 | 0.519 | Alakasa
55 | 4280 | 38.10 | x | 3.00 | 0.595 | Alakasa
56 | 2150 | 38.10 | x | 4.50 | 0.874 | Alakasa
57 | 1167 | 38.10 | x | 4.76 | 0.938 | Alakasa
58 | 0015 | 38.10 | x | 4.78 | 0.942 | Alakasa
59 | 0014 | 38.10 | x | 3.18 | 0.627 | Alakasa
60 | 7486 | 38.10 | x | 6.00 | 1.141 | Shon Zhou
61 | 8283 | 38.10 | x | 3.00 | 0.562 | Sinar Lentera Kencana
62 | 1166 | 38.10 | x | 3.18 | 0.646 | Alakasa
63 | 7421 | 39.90 | x | 3.20 | 0.664 | SAQAR
64 | 5450 | 40.00 | x | 9.40 | 1.749 | Diethelm
65 | 1739 | 44.45 | x | 3.00 | 0.698 | Teck Cheong
66 | 5565 | 50.00 | x | 1.60 | 0.424 | Dintra Kuala
67 | 6493 | 50.00 | x | 2.00 | 0.531 | Alumco
68 | 7315 | 50.00 | x | 4.00 | 1.039 | Super Bangunan
69 | 7398 | 50.00 | x | 4.50 | 1.165 | Shon Zhou
70 | 7401 | 50.00 | x | 6.00 | 1.528 | Shon Zhou
71 | 7111 | 50.00 | x | 1.50 | 0.419 | James Hardie
72 | 4922 | 50.50 | x | 34.50 | 2.367 | Diethelm
73 | 1312 | 50.80 | x | 1.10 | 0.300 | Alakasa
74 | 1125 | 50.80 | x | 1.30 | 0.353 | Alakasa
75 | 0671 | 50.80 | x | 1.50 | 0.406 | Alakasa
76 | 4273 | 50.80 | x | 3.00 | 0.802 | Alakasa
77 | 2151 | 50.80 | x | 4.50 | 1.184 | Alakasa
78 | 0011 | 50.80 | x | 4.75 | 1.250 | Alakasa
79 | 2152 | 50.80 | x | 5.80 | 1.506 | Alakasa
80 | 2218 | 50.80 | x | 6.00 | 1.554 | Alakasa
81 | 1195 | 50.80 | x | 6.35 | 1.654 | Alakasa
82 | 8282 | 50.80 | x | 3.00 | 0.755 | Sinar Lentera Kencana
83 | 7548 | 63.50 | x | 6.00 | 1.967 | Shon Zhou
84 | 0459 | 65.09 | x | 7.80 | 2.582 | Alakasa
85 | 3919 | 70.00 | x | 4.00 | 1.455 | Alumco
86 | 6092 | 75.00 | x | 6.00 | 2.341 | Hock Seng Marine
87 | 3077 R | 76.20 | x | 2.80 | 1.135 | Alakasa
88 | 4759 | 76.20 | x | 9.00 | 3.498 | Alakasa
89 | 2818 | 100.00 | x | 10.00 | 5.186 | Diethelm
90
91
92
93
94
95
96
Note: | Untuk menghindari kesalahan bentuk profil, dimensi & toleransi
sebaiknya dicek dengan gb. aslinya
DIE DESIGN & DRAWING
SHAPE OF PROFILE: |  | TUBING |  |  |  | ○
No. | Die No. | Dimension ( mm ) |  |  | Weight | Customer
|  | ( Diameter x Thickness ) |  |  | ( kg/m )
1 | 2195 | 6.50 | x | 1.50 | 0.064 | Pudak S
2 | 3370 | 7.10 | x | 1.20 | 0.060 | Mandala
3 | 6396 | 8.00 | x | 1.20 | 0.070 | Sumiati ( Bali )
4 | 5030 | 8.20 | x | 1.10 | 0.066 | Pudak S
5 | 7821 | 9.00 | x | 2.30 | 0.131 | Mojopahit P
6 | 4900 | 9.50 | x | 0.90 | 0.066 | Alakasa
7 | 1099 E | 9.50 | x | 1.00 | 0.072 | Alakasa
8 | 0327 R | 9.50 | x | 1.20 | 0.083 | Alakasa
9 | 3369 | 10.00 | x | 1.30 | 0.092 | Mandala
10 | 3320 | 11.00 | x | 2.00 | 0.153 | Elnusa
11 | 2534 | 11.40 | x | 3.20 | 0.223 | PRIMKOPAL
12 | 6477 | 11.60 | x | 1.00 | 0.090 | Alakasa
13 | 4332 | 11.80 | x | 1.00 | 0.092 | Alakasa
14 | 4732 | 12.50 | x | 3.75 | 0.279 | Alakasa
15 | 0309 R | 12.70 | x | 0.70 | 0.072 | Alakasa
16 | 0680 A | 12.70 | x | 1.00 | 0.100 | Alakasa
17 | 7875 | 12.70 | x | 1.50 | 0.143 | Alakasa
18 | 3005 | 13.30 | x | 1.20 | 0.125 | Alakasa
19 | 3887 | 13.60 | x | 3.30 | 0.289 | Aim Marketing
20 | 0916 | 14.00 | x | 2.00 | 0.204 | Prominator
21 | 6411 | 14.00 | x | 4.50 | 0.364 | Harianto Eng.
22 | 0853 | 14.30 | x | 1.59 | 0.172 | Alakasa
23 | 4126 | 14.30 | x | 3.00 | 0.289 | Dian SD
24 | 3685 | 14.35 | x | 1.30 | 0.144 | Butan
25 | 1680 | 15.00 | x | 4.50 | 0.402 | Surya Board
26 | 0391 R | 15.88 | x | 0.70 | 0.090 | Alakasa
27 | 1402 | 15.88 | x | 1.00 | 0.127 | Alakasa
28 | 0678 | 15.88 | x | 1.30 | 0.161 | Alakasa
29 | 7798 | 16.00 | x | 3.00 | 0.332 | Kingfurn International
30 | 4344 R | 16.90 | x | 1.20 | 0.138 | Cipto O.M.
31 | 3981 | 17.90 | x | 4.65 | 0.525 | Aim Marketing
32 | 1841 | 18.00 | x | 1.00 | 0.145 | SB
33 | 5255 | 18.00 | x | 1.60 | 0.223 | Northindo
34 | 1586 | 18.00 | x | 2.00 | 0.272 | Alakasa
35 | 8059 | 18.80 | x | 0.90 | 0.137 | Mojopahit P
36 | 1720 | 18.88 | x | 1.50 | 0.222 | Anuraga
37 | 1344 | 19.00 | x | 1.20 | 0.182 | Alakasa
38 | 2979 | 19.00 | x | 1.50 | 0.223 | Guna JI
39 | 6746 | 19.00 | x | 1.75 | 0.257 | Toyo Asahi
40 | 6390 | 19.00 | x | 3.75 | 0.487 | Harianto Eng.
41 | 6620 | 19.00 | x | 4.50 | 0.556 | Melcindo
42 | 6391 | 19.00 | x | 4.75 | 0.576 | Harianto Eng.
43 | 0798 R | 19.05 | x | 0.70 | 0.109 | Alakasa
44 | 1046 A | 19.05 | x | 1.00 | 0.154 | Alakasa
45 | 7711 | 19.05 | x | 1.20 | 0.182 | Dharma Polymetal
46 | 0020 | 19.05 | x | 2.03 | 0.293 | Alakasa
47 | 3875 | 19.70 | x | 6.00 | 0.700 | L. Sutrisna
48 | 4349 R | 19.80 | x | 1.20 | 0.157 | Cipto O.M.
Note: | Untuk menghindari kesalahan bentuk profil, dimensi & toleransi
sebaiknya dicek dengan gb. aslinya
DIE DESIGN & DRAWING
SHAPE OF PROFILE: |  | TUBING |  |  |  | ○
No. | Die No. | Dimension ( mm ) |  |  | Weight | Customer
|  | ( Diameter x Thickness ) |  |  | ( kg/m )
49 | 7584 | 20.00 | x | 1.00 | 0.162 | Alumetal
50 | 1719 | 21.40 | x | 2.50 | 0.402 | Anugrah
51 | 1129 | 22.00 | x | 1.00 | 0.179 | Alakasa
52 | 0326 R | 22.00 | x | 1.20 | 0.211 | Alakasa
53 | 0907 | 22.00 | x | 1.40 | 0.245 | SB
54 | 0675 | 22.00 | x | 2.00 | 0.341 | Alakasa
55 | 6797 | 22.00 | x | 3.00 | 0.485 | Taiyo Toshin
56 | 6413 | 22.00 | x | 3.50 | 0.551 | KONCOIND
57 | 7687 | 22.20 | x | 3.00 | 0.490 | Dharma Polymetal
58 | 3316 | 22.50 | x | 1.50 | 0.268 | Alakasa
59 | 4350 R | 23.20 | x | 1.20 | 0.184 | Cipto O.M.
60 | 3684 | 23.85 | x | 1.50 | 0.285 | Butan
61 | 2060 | 25.00 | x | 1.75 | 0.346 | Mega Guna
62 | 3897 | 25.00 | x | 4.50 | 0.785 | Dian SD
63 | 2913/5028 | 25.00 | x | 4.75 | 0.819 | Alakasa
64 | 0399 R | 25.40 | x | 0.70 | 0.147 | Alakasa
65 | 2058 | 25.40 | x | 0.80 | 0.168 | Alakasa
66 | 1396 | 25.40 | x | 1.00 | 0.208 | Alakasa
67 | 0291 R | 25.40 | x | 1.20 | 0.247 | Alakasa
68 | 2978 | 25.40 | x | 1.50 | 0.305 | Guna JI
69 | 1171 | 25.40 | x | 2.03 | 0.404 | Alakasa
70 | 7090 | 25.50 | x | 8.75 | 1.248 | Batavia
71 | 8376 | 26 | x | 1.65 | 0.342 | Super Bangunan
72 | 4038 | 27.00 | x | 3.00 | 0.613 | Aim Marketing
73 | 6909 | 28.15 | x | 1.45 | 0.330 | Sorathon
74 | 2059 | 28.54 | x | 1.00 | 0.234 | Alakasa
75 | 0947 | 28.57 | x | 2.20 | 0.493 | Alakasa
76 | 8013 | 28.60 | x | 6.30 | 1.195 | L. Sutrisna
77 | 1345 | 29.00 | x | 2.00 | 0.460 | Alakasa
78 | 2325 | 29.60 | x | 1.80 | 0.426 | Alakasa
79 | 0709 | 30.00 | x | 2.00 | 0.478 | Alakasa
80 | 4902 | 30.00 | x | 3.00 | 0.690 | Dimo Auto
81 | 8132 | 30.10 | x | 1.50 | 0.378 | Sankin Corp.
82 | 4611 | 30.20 | x | 6.975 | 1.379 | WIKA
83 | 3759 | 30.45 | x | 1.50 | 0.370 | Boy Kalisang
84 | 0548 R | 31.75 | x | 0.70 | 0.185 | Alakasa
85 | 3554 | 31.75 | x | 1.00 | 0.262 | Alakasa
86 | 0679 | 31.75 | x | 1.27 | 0.329 | Alakasa
87 | 0019 | 31.75 | x | 3.18 | 0.772 | Alakasa
88 | 4878 | 31.75 | x | 4.50 | 1.044 | Alakasa
89 | 6515 A | 31.80 | x | 2.20 | 0.554 | Toyo Asahi
90 | 7494 | 31.80 | x | 2.50 | 0.624 | Batavia
91 | 3898 | 32.00 | x | 5.50 | 1.421 | Dian SD
92 | 5194 | 32.00 | x | 6.25 | 1.370 | Melcindo
93 | 3321 | 33.40 | x | 2.77 | 0.722 | Elnusa
94 | 3750 | 33.40 | x | 3.38 | 0.864 | Multi ST
95 | 5605 | 33.50 | x | 3.75 | 0.950 | Integrate
96 | 6000 | 34.00 | x | 5.25 | 1.285 | Dian SD
Note: | Untuk menghindari kesalahan bentuk profil, dimensi & toleransi
sebaiknya dicek dengan gb. aslinya
DIE DESIGN & DRAWING
SHAPE OF PROFILE: |  | TUBING |  |  |  | ○
No. | Die No. | Dimension ( mm ) |  |  | Weight | Customer
|  | ( Diameter x Thickness ) |  |  | ( kg/m )
97 | 2611 | 34.50 | x | 1.00 | 0.284 | Alakasa
98 | 4110 | 34.50 | x | 4.55 | 1.160 | Jaya Manggala
99 | 1500 | 35.00 | x | 2.00 | 0.562 | SB
100 | 6842 | 35.00 | x | 2.20 | 0.614 | Toyo Asahi
101 | 2430 | 35.20 | x | 3.40 | 0.921 | Mega AK
102 | 8113 | 36.00 | x | 2.20 | 0.633 | Sahabat MM
103 | 5949 | 36.00 | x | 8.25 | 1.949 | Silda Utama
104 | 6292 | 37.00 | x | 3.00 | 0.868 | Alakasa
105 | 4760 | 38.00 | x | 3.50 | 1.028 | Alakasa
106 | 7360 | 38.00 | x | 4.20 | 1.209 | Batavia
107 | 2696 | 38.10 | x | 1.35 | 0.422 | Alakasa
108 | 1170 | 38.10 | x | 2.03 | 0.623 | Alakasa
109 | 3335 | 38.10 | x | 2.30 | 0.701 | Alakasa
110 | 1421 | 38.10 | x | 3.00 | 0.896 | Alakasa
111 | 4610 | 38.10 | x | 8.05 | 2.060 | WIKA
112 | 5693 | 38.50 | x | 4.25 | 1.293 | Integrate
113 | 6516 | 40.00 | x | 2.00 | 0.647 | Toyo Asahi
114 | 1878 | 40.00 | x | 2.50 | 0.798 | Alakasa
115 | 2420 | 40.00 | x | 4.00 | 1.226 | Lima Putra
116 | 0902 | 41.30 | x | 1.50 | 0.508 | Diethelm
117 | 5234 | 41.50 | x | 4.25 | 1.348 | Compact Metal
118 | 6715 | 41.60 | x | 4.00 | 1.281 | Toyo Asahi
119 | 2612 | 42.00 | x | 2.00 | 0.681 | Alakasa
120 | 4856 | 42.00 | x | 7.60 | 2.226 | WIKA
121 | 6451 | 42.00 | x | 11.00 | 2.903 | Hock Seng Marine
122 | 1379 | 43.00 | x | 1.50 | 0.530 | Diethelm
123 | 2050 | 43.00 | x | 2.50 | 0.862 | Midas MI
124 | 6163 R | 43.00 | x | 3.00 | 1.022 | Techno Indo Prima
125 | 4257 | 44.00 | x | 4.00 | 1.362 | United Central
126 | 7537 | 44.00 | x | 5.20 | 1.718 | Batavia
127 | 2053 R/6517 | 45.00 | x | 2.00 | 0.732 | Polymetal Idustry/Toyo Asahi
128 | 4087 | 47.00 | x | 3.00 | 1.124 | JN. Engineering
129 | 4857 | 48.00 | x | 8.80 | 2.937 | WIKA
130 | 3752 | 48.26 | x | 3.685 | 1.398 | Multi ST
131 | 1576 | 49.50 | x | 4.00 | 1.549 | Multi ST
132 | 2748 | 50.00 | x | 2.80 | 1.125 | Polymetal Idustry
133 | 2269 | 50.30 | x | 1.35 | 0.563 | Furintraco
134 | 3248 | 50.30 | x | 1.40 | 0.583 | Alakasa
135 | 2578 | 50.80 | x | 1.36 | 0.572 | Alakasa
136 | 7402 | 50.80 | x | 6.00 | 2.288 | Shon Zhou
137 | 5500 | 51.00 | x | 13.50 | 4.310 | Integrate
138 | 5694 | 52.00 | x | 6.50 | 2.518 | Integrate
139 | 0797 | 53.42 | x | 1.50 | 0.662 | Polyan Meg.
140 | 2821 | 55.00 | x | 2.50 | 1.117 | Alakasa
141 | 1524 | 55.20 | x | 2.00 | 0.902 | Alakasa
142 | 3125 A | 58.00 | x | 3.50 | 1.379 | Alakasa
143 | 2039 | 60.00 | x | 6.00 | 2.758 | Lima Putra
144 | 3751 | 60.32 | x | 3.91 | 1.878 | Multi ST
Note: | Untuk menghindari kesalahan bentuk profil, dimensi & toleransi
sebaiknya dicek dengan gb. aslinya
DIE DESIGN & DRAWING
SHAPE OF PROFILE: |  | TUBING |  |  |  | ○
No. | Die No. | Dimension ( mm ) |  |  | Weight | Customer
|  | ( Diameter x Thickness ) |  |  | ( kg/m )
145 | 2870 | 60.50 | x | 4.00 | 1.928 | Lima Putra
146 | 5251 | 62.00 | x | 7.50 | 3.480 | Compact Metal
147 | 4039 | 63.00 | x | 16.00 | 6.402 | Aim Marketing
148 | 3323 | 63.00 | x | 18.00 | 6.896 | Elnusa
149 | 7403 | 63.50 | x | 6.00 | 2.937 | Shon Zhou
150 | 7581 | 63.50 | x | 12.70 | 5.493 | Alumetal
151 | 1768 | 65.00 | x | 3.25 | 1.709 | Jasulton J
152 | 1794 | 72.00 | x | 9.50 | 5.055 | Haji Kala
153 | 4595 | 76.00 | x | 3.00 | 1.861 | Alakasa
154 | 6568 | 76.20 | x | 1.85 | 1.171 | Alakasa
155 | 7487 | 76.20 | x | 4.50 | 2.747 | Shon Zhou
156 | 7404 | 76.20 | x | 6.00 | 3.586 | Shon Zhou
157 | 4592 | 80.00 | x | 2.00 | 1.328 | Alakasa
158 | 2166 | 81.30 | x | 2.50 | 1.677 | Multi GA
159 | 7476 | 82.00 | x | 5.00 | 3.278 | Alvindo
160 | 7967 | 86.00 | x | 3.50 | 2.458 | Polyvin Canggih
161 | 8025 | 86.00 | x | 13.00 | 8.077 | SB
162 | 7578 | 88.90 | x | 2.90 | 2.123 | Alumetal
163 | 6256 | 90.50 | x | 3.75 | 2.770 | Techno Indo Prima
164 | 6162 | 91.00 | x | 3.50 | 2.607 | Techno Indo Prima
165 | 6120 | 91.00 | x | 4.00 | 2.963 | Jabar Mulia Eng.
166 | 4897 R | 96.80 | x | 3.40 | 2.704 | Alakasa
167 | 1607 | 97.20 | x | 3.90 | 3.098 | Alakasa
168 | 2040 R | 100.00 | x | 5.00 | 4.065 | Alakasa
169 | 2211 | 101.60 | x | 2.00 | 1.696 | Alakasa
170 | 7580 | 101.60 | x | 2.90 | 2.437 | Alumetal
171 | 7966 | 106.00 | x | 3.50 | 3.054 | Polyvin Canggih
172 | 2708 | 110.00 | x | 2.00 | 1.839 | STTC
173 | 6348 | 125.00 | x | 2.50 | 2.607 | STTC
174 | 2806 | 150.00 | x | 2.00 | 2.520 | Diethelm
175 | 7370 | 152.40 | x | 4.75 | 5.971 | Alakasa
176 | 5547 | 160.00 | x | 8.00 | 10.353 | Siemens
177 | 1441 | 164.80 | x | 3.90 | 5.343 | Femico
178 | 7435 | 180.00 | x | 5.00 | 7.450 | Bintang Permata
179 | 7436 | 200.00 | x | 5.00 | 8.301 | Bintang Permata
180 | 5548 | 200.00 | x | 12.00 | 19.207 | Siemens
181
182
183
184
185
186
187
188
189
190
191
192
Note: | Untuk menghindari kesalahan bentuk profil, dimensi & toleransi
sebaiknya dicek dengan gb. aslinya
DIE DESIGN & DRAWING
SHAPE OF PROFILE: |  | SQUARE BAR |  |  |  | ■
No. | Die No. | Dimension ( mm ) |  |  | Weight | Customer
|  | ( Length x Thickness ) |  |  | ( kg/m )
1 | 2057 | 7.90 | x | 7.90 | 0.173 | Alakasa
2 | 1069 | 8.50 | x | 8.50 | 0.196 | Alakasa
3 | 5150 | 9.40 | x | 9.40 | 0.230 | Diethelm
4 | 0643 | 9.55 | x | 9.55 | 0.246 | Alakasa
5 | 2857 | 10.30 | x | 10.30 | 0.288 | Indal
6 | 4041 | 12.60 | x | 12.60 | 0.430 | Alakasa
7 | 6412 A | 18.15 | x | 18.15 | 0.893 | Eddy Mr.
8 | 0721 | 20.00 | x | 20.00 | 1.084 | Alakasa
9 | 5029 | 20.15 | x | 20.15 | 1.100 | Pudak Scientific
10 | 2435 | 25.40 | x | 25.40 | 1.748 | M.B.T.
11
12
13
14
15
16
17
18
19
20
21
22
23
24
25
26
27
28
29
30
31
32
33
34
35
36
37
38
39
40
41
42
43
44
45
46
47
48
Note: | Untuk menghindari kesalahan bentuk profil, dimensi & toleransi
sebaiknya dicek dengan gb. aslinya
DIE DESIGN & DRAWING
SHAPE OF PROFILE: |  | SQUARE HOLLOW |  |  |  | □
No. | Die No. | Dimension ( mm ) |  |  | Weight | Customer
|  | ( Length x Thickness ) |  |  | ( kg/m )
1 | 1946 | 9.50 | x | 1.00 | 0.092 | Alakasa
2 | 1947 | 12.70 | x | 1.00 | 0.127 | Alakasa
3 | 3464 | 12.70 | x | 1.20 | 0.150 | Alakasa
4 | 7659 | 14.00 | x | 1.00 | 0.136 | L. Sutrisna
5 | 4899 | 15.00 | x | 0.90 | 0.138 | Alakasa
6 | 3319 | 15.80 | x | 0.90 | 0.145 | Aim Marketing
7 | 6498 | 19.00 | x | 1.80 | 0.326 | Toyo Asahi
8 | 1405 | 19.05 | x | 1.00 | 0.196 | Alakasa
9 | 0773 A | 19.05 | x | 1.20 | 0.232 | Alakasa
10 | 7429 | 20.00 | x | 1.00 | 0.205 | SAQAR
11 | 3199 | 20.00 | x | 1.40 | 0.282 | Politron
12 | 7430 | 20.00 | x | 1.70 | 0.337 | Bumi Rotan Jaya
13 | 1602 | 20.40 | x | 1.20 | 0.250 | Tiga Ikan
14 | 0821 | 22.10 | x | 1.57 | 0.351 | Everest AL
15 | 3543 | 25.00 | x | 1.00 | 0.259 | SB
16 | 1846 | 25.00 | x | 1.00 | 0.250 | SB
17 | 0998 E | 25.40 | x | 1.00 | 0.264 | Alakasa
18 | 1102 | 25.40 | x | 1.20 | 0.315 | Alakasa
19 | 0022 | 25.40 | x | 1.57 | 0.407 | Alakasa
20 | 2820 | 25.40 | x | 2.00 | 0.507 | Dewi Sari Mustika
21 | 2918 | 25.40 | x | 2.50 | 0.621 | Chandra
22 | 4626 | 25.40 | x | 3.00 | 0.728 | Trimitra KM
23 | 7592 | 25.40 | x | 3.00 | 0.728 | Alumetal
24 | 4301 | 28.40 | x | 1.00 | 0.297 | Alakasa
25 | 6118 | 30.00 | x | 2.00 | 0.607 | Chitose
26 | 2354 | 31.75 | x | 1.00 | 0.323 | Alakasa
27 | 3404 | 31.75 | x | 1.00 | 0.333 | Alakasa
28 | 1478 | 31.75 | x | 1.10 | 0.365 | Alakasa
29 | 0512 A | 31.75 | x | 1.35 | 0.445 | Alakasa
30 | 1543 | 38.10 | x | 1.10 | 0.441 | Alakasa
31 | 0511 A | 38.10 | x | 1.35 | 0.538 | Alakasa
32 | 7393 | 40.00 | x | 0.90 | 0.381 | SAQAR
33 | 7445 | 40.00 | x | 1.20 | 0.505 | SAQAR
34 | 4069 | 40.00 | x | 2.60 | 1.038 | Diethelm
35 | 1395 | 44.45 | x | 1.20 | 0.563 | Alakasa
36 | 0095 | 44.45 | x | 2.10 | 0.964 | Alakasa
37 | 0666 | 44.45 | x | 4.00 | 1.754 | Alakasa
38 | 7540 | 49.70 | x | 1.25 | 0.656 | SAQAR
39 | 3012 | 50.80 | x | 1.30 | 0.698 | Alakasa
40 | 3080 | 50.80 | x | 2.00 | 1.058 | Alakasa
41 | 2201 | 50.80 | x | 6.00 | 2.914 | Alakasa
42 | 8241 | 50.80 | x | 1.50 | 0.802 | Alakasa
43 | 2193 | 76.20 | x | 1.20 | 0.976 | Alakasa
44 | 3038 | 80.00 | x | 5.00 | 4.065 | Warna Baruna
45 | 2716 | 101.60 | x | 1.40 | 1.521 | Alakasa
46 | 5873 | 125.00 | x | 3.00 | 3.967 | Diethelm
47 | 6943 | 150.00 | x | 4.00 | 6.256 | Sumber Urip Alfa
48
Note: | Untuk menghindari kesalahan bentuk profil, dimensi & toleransi
sebaiknya dicek dengan gb. aslinya

## CH,T,L ANGL,R BAR,R H,I,HEX,SCR
DIE DESIGN & DRAWING
SHAPE OF PROFILE: |  | CHANNEL | [5 empty] | └┘
No. | Die No. | Dimension ( mm ) |  |  |  |  | Weight | Customer
|  | ( Length x Height x Thick ) |  |  |  |  | ( kg/m )
1 | 0407 | 8.37 | x | 10.78 | x | 1.20 | 0.089 | Alakasa
2 | 2027 | 9.50 | x | 9.50 | x | 0.90 | 0.065 | Alakasa
3 | 2681 | 9.50 | x | 9.50 | x | 1.00 | 0.072 | Alakasa
4 | 0299 A | 9.53 | x | 9.53 | x | 1.00 | 0.072 | Alakasa
5 | 1205 | 10.80 | x | 16.00 | x | 1.50 | 0.162 | Alakasa
6 | 2028 | 12.70 | x | 12.70 | x | 0.90 | 0.088 | Alakasa
7 | 0300 A | 12.70 | x | 12.70 | x | 1.00 | 0.102 | Alakasa
8 | 0018 | 12.70 | x | 12.70 | x | 1.57 | 0.148 | Alakasa
9 | 1408 | 12.70 | x | 12.70 | x | 1.00 | 0.098 | Alakasa
10 | 0840 | 12.70 | x | 12.70 | x | 1.20 | 0.116 | Alakasa
11 | 0807 | 12.70 | x | 8.60 | x | 1.35 | 0.110 | Alakasa
12 | 2608 | 14.00 | x | 14.50 | x | 1.00 | 0.111 | Dulcan
13 | 3517 | 15.00 | x | 8.00 | x | 1.50 | 0.142 | Laksana
14 | 2852 | 15.70 | x | 9.35 | x | 1.00 | 0.104 | Alakasa
15 | 0302 A | 15.88 | x | 15.88 | x | 1.00 | 0.124 | Alakasa
16 | 0990 E | 15.88 | x | 15.88 | x | 1.02 | 0.126 | Alakasa
17 | 3233 | 15.88 | x | 15.80 | x | 1.60 | 0.193 | Alakasa
18 | 3020 | 16.00 | x | 14.80 | x | 1.20 | 0.144 | J. Abdi Pranoto
19 | 0320 | 17.45 | x | 6.27 | x | 1.52 | 0.173 | Alakasa
20 | 7714 | 18.85 | x | 15.80 | x | 3.00 | 0.361 | Politeknik Manufactur Astra
21 | 2490 | 19.05 | x | 12.70 | x | 1.00 | 0.115 | Alakasa
22 | 0748 | 19.05 | x | 12.70 | x | 1.27 | 0.144 | Alakasa
23 | 0301 A | 19.05 | x | 19.05 | x | 1.00 | 0.149 | Alakasa
24 | 7728 | 19.05 | x | 19.05 | x | 2.40 | 0.340 | Alakasa
25 | 3007 | 19.05 | x | 19.05 | x | 2.90 | 0.404 | Alakasa
26 | 6243 | 19.80 | x | 14.50 | x | 1.50 | 0.206 | Intalumindo W.
27 | 1676 | 20.00 | x | 15.00 | x | 1.50 | 0.189 | Alakasa
28 | 6219 | 20.40 | x | 13.00 | x | 1.20 | 0.143 | Howa. M.
29 | 3207 | 21.60 | x | 12.50 | x | 1.75 | 0.221 | Saderek
30 | 5231 | 21.90 | x | 10.00 | x | 1.20 | 0.129 | Lejen AL.
31 | 5400 | 22.00 | x | 17.00 | x | 2.00 | 0.308 | Sankin Corp.
32 | 1133 | 22.23 | x | 12.70 | x | 2.05 | 0.252 | Alakasa
33 | 4756 | 22.50 | x | 5.00 | x | 4.50 | 0.288 | Alakasa
34 | 6332 | 25.00 | x | 25.00 | x | 3.00 | 0.556 | Gliderol
35 | 2115 | 25.40 | x | 12.70 | x | 1.00 | 0.132 | Alakasa
36 | 0703 | 25.40 | x | 12.70 | x | 1.10 | 0.145 | Alakasa
37 | 0047 | 25.40 | x | 12.70 | x | 1.50 | 0.194 | Alakasa
38 | 0989 E | 25.40 | x | 25.40 | x | 1.27 | 0.254 | Alakasa
39 | 0049 | 25.40 | x | 25.40 | x | 1.59 | 0.331 | Alakasa
40 | 7729 | 25.40 | x | 25.40 | x | 2.70 | 0.518 | Alakasa
41 | 4284 | 25.40 | x | 25.40 | x | 3.00 | 0.571 | Alakasa
42 | 4613 | 25.40 | x | 38.10 | x | 2.40 | 0.630 | Teck Thye H.
43 | 3293 | 25.40 | x | 50.80 | x | 2.80 | 0.921 | Alakasa
44 | 2965 | 25.40 | x | 25.40 | x | 2.90 | 0.553 | Alakasa
45 | 3398 | 28.00 | x | 9.00 | x | 1.50 | 0.199 | Alakasa
46 | 3952 | 28.00 | x | 5.00 | x | 3.00 | 0.258 | Alumco C.N.
47 | 2482 | 28.70 | x | 25.00 | x | 1.60 | 0.354 | Sumber Rejeki
48 | 7337 | 29.00 | x | 12.00 | x | 3.00 | 0.379 | James Hardie
Note: | Untuk menghindari kesalahan bentuk profil, dimensi & toleransi
sebaiknya dicek dengan gb. aslinya
DIE DESIGN & DRAWING
SHAPE OF PROFILE: |  | CHANNEL | [5 empty] | └┘
No. | Die No. | Dimension ( mm ) |  |  |  |  | Weight | Customer
|  | ( Length x Height x Thick ) |  |  |  |  | ( kg/m )
49 | 6678 | 29.00 | x | 6.00 | x | 4.00 | 0.347 | Indomonex P.
50 | 6107 | 30.00 | x | 20.00 | x | 2.00 | 0.358 | Alakasa
51 | 7505 | 30.00 | x | 30.00 | x | 1.50 | 0.354 | Manfred JC Nieman.
52 | 3208 | 30.80 | x | 12.70 | x | 2.40 | 0.291 | Mr. Benny
53 | 2488 | 31.75 | x | 12.70 | x | 1.00 | 0.149 | Alakasa
54 | 1169 | 31.75 | x | 25.40 | x | 3.18 | 0.681 | Alakasa
55 | 3422 | 32.00 | x | 31.00 | x | 2.00 | 0.566 | Aim Marketing
56 | 1583 | 32.00 | x | 24.20 | x | 5.70 | 1.200 | Alakasa
57 | 8160 | 33.30 | x | 21.50 | x | 1.50 | 0.295 | Sankin Corp.
58 | 5788 | 34.00 | x | 25.00 | x | 2.00 | 0.434 | Hock Seng Marine
59 | 3265 | 34.00 | x | 6.00 | x | 3.00 | 0.309 | Jof Metal
60 | 1374 | 35.00 | x | 15.00 | x | 1.40 | 0.236 | Diethelm
61 | 7280 | 35.50 | x | 15.00 | x | 2.00 | 0.333 | Alkona
62 | 1597 | 36.00 | x | 21.50 | x | 1.50 | 0.309 | Alakasa
63 | 1591 | 36.00 | x | 36.00 | x | 1.50 | 0.427 | Alakasa
64 | 0572 | 36.20 | x | 10.00 | x | 2.00 | 0.283 | Alakasa
65 | 1092 | 38.00 | x | 21.50 | x | 1.50 | 0.317 | Eternit Gresik
66 | 3006 | 38.10 | x | 25.40 | x | 1.00 | 0.235 | Alakasa
67 | 1197 | 38.10 | x | 38.10 | x | 3.18 | 0.930 | Alakasa
68 | 1198 | 38.10 | x | 38.10 | x | 6.35 | 1.748 | Alakasa
69 | 2967 | 38.10 | x | 12.70 | x | 1.00 | 0.167 | Alakasa
70 | 0927 | 38.60 | x | 21.80 | x | 1.80 | 0.383 | Alakasa
71 | 0664 | 38.60 | x | 28.10 | x | 2.50 | 0.608 | Alakasa
72 | 5244 | 39.00 | x | 17.00 | x | 2.00 | 0.374 | Gliderol
73 | 7418 | 40.00 | x | 20.00 | x | 1.15 | 0.242 | SAQAR
74 | 7497 | 40.00 | x | 20.00 | x | 1.80 | 0.372 | SAQAR
75 | 6155 | 40.00 | x | 20.00 | x | 8.00 | 1.388 | Aoyawinsa
76 | 0836 | 40.00 | x | 35.00 | x | 8.00 | 2.229 | Trans Ocean Eng.
77 | 5301 | 40.50 | x | 17.00 | x | 2.00 | 0.382 | Gliderol
78 | 0422 | 40.60 | x | 21.80 | x | 1.80 | 0.393 | Eternit Gresik
79 | 2713 | 40.90 | x | 23.50 | x | 1.20 | 0.278 | Indo Lamp
80 | 6117 | 42.40 | x | 12.00 | x | 1.20 | 0.194 | Yano/Chitose
81 | 0749 | 42.90 | x | 14.00 | x | 1.30 | 0.240 | Alakasa
82 | 0506 | 43.00 | x | 12.70 | x | 1.30 | 0.232 | Alakasa
83 | 1455 | 43.46 | x | 25.40 | x | 3.18 | 0.399 | Alakasa
84 | 2090/2489 | 44.45 | x | 12.70 | x | 1.00 | 0.184 | Alakasa
85 | 5956 | 45.00 | x | 35.00 | x | 5.00 | 1.422 | Aim Marketing
86 | 5957 | 45.00 | x | 50.00 | x | 5.00 | 1.828 | Aim Marketing
87 | 5071 | 45.00 | x | 15.40 | x | 1.50 | 0.291 | Alcona
88 | 0316 | 45.47 | x | 19.05 | x | 1.78 | 0.383 | KKSC
89 | 8161 | 45.50 | x | 20.00 | x | 1.00 | 0.224 | Sankin Corp.
90 | 7506 | 50.00 | x | 30.00 | x | 1.50 | 0.354 | Manfred JC Nieman.
91 | 4494 | 50.00 | x | 25.00 | x | 6.00 | 2.049 | Catur Mitra Adhika
92 | 0528 | 50.00 | x | 50.00 | x | 5.00 | 2.170 | Ngagel Tama
93 | 2680 | 50.50 | x | 12.50 | x | 1.00 | 0.199 | Alakasa
94 | 2159 | 50.80 | x | 12.40 | x | 1.00 | 0.201 | S.U.A.
95 | 1488 | 50.80 | x | 25.40 | x | 1.05 | 0.283 | Alakasa
96 | 2114 | 50.80 | x | 25.40 | x | 2.40 | 0.630 | Alakasa
Note: | Untuk menghindari kesalahan bentuk profil, dimensi & toleransi
sebaiknya dicek dengan gb. aslinya
DIE DESIGN & DRAWING
SHAPE OF PROFILE: |  | CHANNEL | [5 empty] | └┘
No. | Die No. | Dimension ( mm ) |  |  |  |  | Weight | Customer
|  | ( Length x Height x Thick ) |  |  |  |  | ( kg/m )
97 | 2153 | 50.80 | x | 25.40 | x | 2.90 | 0.753 | Alakasa
98 | 1199 | 50.80 | x | 38.10 | x | 6.35 | 1.967 | Alakasa
99 | 0276 A | 50.80 | x | 12.70 | x | 1.20 | 0.240 | Alakasa
100 | 5075 | 52.40 | x | 15.00 | x | 1.20 | 0.260 | S.U.A.
101 | 0573 | 52.40 | x | 10.00 | x | 2.00 | 0.371 | Alakasa
102 | 7788 | 52.40 | x | 35.00 | x | 1.20 | 0.390 | Cipto Arta Buana
103 | 3580 | 55.00 | x | 25.40 | x | 4.00 | 1.060 | Sumber Urip Alfa
104 | 7106 | 55.10 | x | 30.00 | x | 2.30 | 0.479 | James Hardie
105 | 4863 | 55.50 | x | 26.00 | x | 2.00 | 0.556 | Alakasa
106 | 4862 | 60.00 | x | '30.00 | x | 2.00 | 0.829 | Alakasa/Sankin
107 | 5212 | 61.00 | x | 8.50 | x | 1.50 | 0.305 | Determinan Indah
108 | 4224 | 63.20 | x | 50.00 | x | 6.00 | 1.904 | Sumber Urip Alfa
109 | 5363 | 63.50 | x | 23.55 | x | 1.50 | 0.437 | Trimatra Tatagraha
110 | 5833 | 67.00 | x | 26.00 | x | 4.00 | 1.203 | Diethelm
111 | 7180 | 70.00 | x | 50.00 | x | 1.20 | 0.638 | Serenity Int. Corp.
112 | 5732 | 70.00 | x | 45.00 | x | 1.20 | 0.530 | Sankin Corp.
113 | 5733 R | 72.90 | x | 46.70 | x | 1.20 | 0.533 | Sankin Corp.
114 | 0810 | 74.60 | x | 19.00 | x | 1.60 | 0.463 | Alakasa
115 | 5696 | 75.00 | x | 50.00 | x | 4.00 | 1.827 | Chitose
116 | 6608 | 75.50 | x | 23.50 | x | 2.00 | 0.642 | Diethelm
117 | 2280 | 76.20 | x | 19.00 | x | 1.10 | 0.334 | Alakasa
118 | 2113 | 76.20 | x | 25.40 | x | 2.40 | 0.795 | Alakasa
119 | 7523 | 76.20 | x | 38.10 | x | 8.00 | 2.957 | Alumetal
120 | 0758 | 76.20 | x | 50.80 | x | 6.35 | 2.861 | Hartono Motor
121 | 0016 | 76.20 | x | 38.10 | x | 5.56 | 1.913 | Alakasa
122 | 7114 | 80.30 | x | 30.00 | x | 1.40 | 0.577 | James Hardie
123 | 4573 | 80.80 | x | 25.40 | x | 1.05 | 0.367 | Teck Thye H.
124 | 0426 | 81.28 | x | 25.40 | x | 1.19 | 0.443 | Wei Hock Ind.
125 | 5830 | 93.50 | x | 92.00 | x | 4.00 | 2.919 | Diethelm
126 | 5219 | 93.98 | x | 31.75 | x | 7.874 | 3.467 | Nam Lee Industries
127 | 7878 | 99.30 | x | 13.77 | x | 2.60 | 0.867 | Nobi Putra Angkasa
128 | 7873 | 99.90 | x | 13.77 | x | 2.00 | 0.670 | Nobi Putra Angkasa
129 | 8030 | 100.00 | x | 20.00 | x | 1.00 | 0.374 | Alakasa
130 | 0048 | 100.00 | x | 20.00 | x | 1.75 | 0.647 | Alakasa
131 | 7438 | 100.00 | x | 50.00 | x | 6.00 | 3.057 | Shon Zhou
132 | 0751 | 100.00 | x | 60.00 | x | 6.00 | 3.296 | Alakasa
133 | 2272 | 100.00 | x | 20.00 | x | 1.30 | 0.484 | Alakasa
134 | 1637 | 101.60 | x | 41.60 | x | 6.30 | 3.198 | Dian Sakti
135 | 1200 | 101.60 | x | 50.80 | x | 4.76 | 2.525 | Alakasa
136 | 7109 | 105.30 | x | 30.00 | x | 1.40 | 0.672 | James Hardie
137 | 6902 | 105.40 | x | 25.40 | x | 1.20 | 0.500 | Alcona/Teck Thye
138 | 7878 | 106.20 | x | 13.77 | x | 2.00 | 0.867 | Nobi Putra Angkasa
139 | 7905 | 121.50 | x | 14.00 | x | 2.80 | 1.038 | Nobi Putra Angkasa
140 | 6116 | 125.00 | x | 65.00 | x | 6.00 | 3.691 | Yano/Chitose
141 | 2493 | 145.00 | x | 80.00 | x | 5.00 | 3.997 | Super Bangunan
142 | 6115 | 150.00 | x | 75.00 | x | 6.00 | 4.771 | Yano/Chitose
143 | 7591 | 150.00 | x | 75.00 | x | 6.00 | 4.683 | Alumetal
144 | 1201 | 152.40 | x | 50.80 | x | 6.35 | 4.630 | Alakasa
Note: | Untuk menghindari kesalahan bentuk profil, dimensi & toleransi
sebaiknya dicek dengan gb. aslinya
DIE DESIGN & DRAWING
SHAPE OF PROFILE: |  | CHANNEL | [5 empty] | └┘
No. | Die No. | Dimension ( mm ) |  |  |  |  | Weight | Customer
|  | ( Length x Height x Thick ) |  |  |  |  | ( kg/m )
145 | 7582 | 152.40 | x | 50.80 | x | 6.35 | 4.152 | Alakasa
146 | 1089 | 152.40 | x | 76.2 | x | 10.00 | 7.718 | Alakasa
147 | 8301 | 230.00 | x | 43.00 | x | 3.00 | 2.689 | Alflex Megah
148
149
150
151
152
153
154
155
156
157
158
159
160
161
162
163
164
165
166
167
168
169
170
171
172
173
174
175
176
177
178
179
180
181
182
183
184
185
186
187
188
189
190
191
192
Note: | Untuk menghindari kesalahan bentuk profil, dimensi & toleransi
sebaiknya dicek dengan gb. aslinya
DIE DESIGN & DRAWING
SHAPE OF PROFILE: |  | "TEE" BAR | [5 empty] | ┬
No. | Die No. | Dimension ( mm ) |  |  |  |  | Weight | Customer
|  | ( Length x Height x Thick ) |  |  |  |  | ( kg/m )
1 | 2158 | 12.70 | x | 6.35 | x | 1.50 | 0.086 | Alakasa
2 | 0408 | 12.73 | x | 12.77 | x | 1.29 | 0.083 | Alakasa
3 | 8000 | 13.00 | x | 13.00 | x | 6.00 | 0.242 | Super Bangunan
4 | 3564 | 19.00 | x | 6.40 | x | 1.70 | 0.208 | Diethelm
5 | 2035 | 19.05 | x | 19.05 | x | 0.90 | 0.091 | Alakasa
6 | 0984 E | 19.05 | x | 19.05 | x | 1.07 | 0.107 | Alakasa
7 | 2483 | 20.00 | x | 20.00 | x | 3.00 | 0.254 | Sumber Rejeki
8 | 1707 | 20.00 | x | 20.00 | x | 3.00 | 0.300 | Akmal
9 | 3340 | 24.00 | x | 12.00 | x | 6.00 | 0.423 | Citas Engineering
10 | 2687 | 25.00 | x | 11.00 | x | 4.00 | 0.318 | Pembina
11 | 5509 | 25.00 | x | 25.00 | x | 16.00 | 0.900 | Alakasa
12 | 2036 | 25.40 | x | 25.40 | x | 0.90 | 0.122 | Alakasa
13 | 0991 E | 25.40 | x | 25.40 | x | 1.02 | 0.136 | Alakasa
14 | 2154 | 25.40 | x | 25.40 | x | 2.90 | 0.376 | Alakasa
15 | 0278 | 25.40 | x | 15.88 | x | 1.50 | 0.161 | Alakasa
16 | 0051 R | 28.47 | x | 25.27 | x | 1.24 | 0.171 | Alakasa
17 | 2774 | 30.00 | x | 25.00 | x | 1.10 | 0.170 | Masgo Murio
18 | 7052 | 30.00 | x | 40.00 | x | 2.00 | 0.447 | Kyodo Alied
19 | 2096 | 31.50 | x | 20.50 | x | 1.50 | 0.206 | Artholite
20 | 6422 | 31.75 | x | 31.75 | x | 3.00 | 0.492 | Okura
21 | 1728 | 32.00 | x | 19.00 | x | 1.30 | 0.175 | Alakasa
22 | 2689 | 35.00 | x | 35.00 | x | 3.00 | 0.555 | INKA
23 | 2215 A | 36.50 | x | 23.50 | x | 9.0x11.0 | 1.439 | Aneka Warna
24 | 7238 | 37.50 | x | 19.50 | x | 2.50 | 0.701 | Serenity Int. Corp.
25 | 0376 | 38.10 | x | 28.53 | x | 3.20 | 0.531 | Alakasa
26 | 7510 | 40.00 | x | 40.00 | x | 1.50 | 0.319 | Manfred JC Nieman.
27 | 6090 | 60.00 | x | 60.00 | x | 6.00 | 1.854 | Hock Seng Marine
28 | 1951 | 69.00 | x | 64.00 | x | 4.00 | 1.398 | Basuki Pratama
29 | 7349 | 70.00 | x | 60.00 | x | 6.00 | 2.016 | Hock Seng Marine
30 | 3034 | 80.00 | x | 70.00 | x | 6.00 | 3.035 | Wira Baruna
31 | 2986 | 85.00 | x | 95.00 | x | 25.40 | 10.490 | Alakasa
32 | 8178 | 100.00 | x | 60.00 | x | 2.00 | 0.867 | Meindo Elang Indah
33 | 8370 | 120 | x | 120.00 | x | 5 | 3.179 | SILKA
34 | 5312 | 200.00 | x | 120.00 | x | 20.00 | 11.684 | Super Bangunan
35
36
37
38
39
40
41
42
43
44
45
46
47
48
Note: | Untuk menghindari kesalahan bentuk profil, dimensi & toleransi
sebaiknya dicek dengan gb. aslinya
DIE DESIGN & DRAWING
SHAPE OF PROFILE: |  | LEG ANGLE | [5 empty] | └─
No. | Die No. | Dimension ( mm ) |  |  |  |  | Weight | Customer
|  | ( Length x Height x Thick ) |  |  |  |  | ( kg/m )
1 | 7469 | 15.00 | x | 11.00 | x | 2.00 | 0.130 | Nichimen
2 | 1037 | 15.88 | x | 9.53 | x | 1.27 | 0.081 | Alakasa
3 | 1228 | 18.00 | x | 15.00 | x | 1.80 | 0.152 | Alakasa
4 | 0298 A | 19.05 | x | 12.70 | x | 1.00 | 0.083 | Alakasa
5 | 1036 | 19.05 | x | 9.53 | x | 1.27 | 0.088 | Alakasa
6 | 1407 | 19.05 | x | 12.70 | x | 1.00 | 0.080 | Alakasa
7 | 1134 | 19.05 | x | 12.70 | x | 1.20 | 0.095 | Alakasa
8 | 2267 | 20.00 | x | 5.80 | x | 1.60 | 0.098 | Dynamica Industrial
9 | 6540 | 22.00 | x | 8.00 | x | 1.70 | 0.130 | TKM
10 | 0587 | 22.20 | x | 12.70 | x | 2.36 | 0.208 | Alakasa
11 | 4745 | 25.00 | x | 8.00 | x | 2.00 | 0.161 | Sumber Rejeki
12 | 4746 | 25.00 | x | 13.00 | x | 2.00 | 0.188 | Sumber Rejeki
13 | 3170 | 25.00 | x | 19.00 | x | 2.80 | 0.313 | Alakasa
14 | 7561 | 25.00 | x | 7.50 | x | 2.00 | 0.158 | Gumaya Anggun
15 | 7569 | 25.00 | x | 6.00 | x | 2.00 | 0.150 | Gumaya Anggun
16 | 2639 | 25.00 | x | 10.00 | x | 3.00 | 0.251 | INKA
17 | 1313 | 25.40 | x | 12.70 | x | 0.90 | 0.091 | Alakasa
18 | 0297 A | 25.40 | x | 12.70 | x | 1.00 | 0.100 | Alakasa
19 | 1135 | 25.40 | x | 12.70 | x | 1.20 | 0.115 | Alakasa
20 | 0776 | 25.40 | x | 12.70 | x | 1.00 | 0.096 | Alakasa
21 | 0642 | 26.00 | x | 13.00 | x | 1.30 | 0.118 | Alakasa
22 | 4442 | 29.00 | x | 25.00 | x | 3.00 | 1.049 | Gunung Agung
23 | 7774 | 30.00 | x | 16.00 | x | 2.00 | 0.232 | Gumaya Anggun
24 | 7563 | 30.00 | x | 10.00 | x | 2.00 | 0.198 | Gumaya Anggun
25 | 1314 | 31.75 | x | 12.70 | x | 0.90 | 0.106 | Alakasa
26 | 0418 R | 31.75 | x | 12.70 | x | 1.20 | 0.140 | Alakasa
27 | 3065 | 31.75 | x | 19.05 | x | 2.60 | 0.340 | Alakasa
28 | 0775 | 31.75 | x | 12.70 | x | 1.40 | 0.150 | Alakasa
29 | 5070 | 32.00 | x | 20.00 | x | 3.00 | 0.398 | Alakasa
30 | 1091 | 36.50 | x | 21.50 | x | 1.50 | 0.230 | Alakasa
31 | 0929 | 36.80 | x | 21.80 | x | 1.80 | 0.277 | Alakasa
32 | 7546 | 37.00 | x | 30.00 | x | 4.00 | 0.867 | Alakasa
33 | 1435 | 38.00 | x | 23.00 | x | 2.50 | 0.390 | Alakasa
34 | 1160 | 38.00 | x | 25.40 | x | 1.00 | 0.169 | Alakasa
35 | 0811 A | 38.00 | x | 23.00 | x | 2.00 | 0.310 | Alakasa
36 | 1315 | 38.10 | x | 12.70 | x | 0.90 | 0.122 | Alakasa
37 | 0992 E | 38.10 | x | 12.70 | x | 1.07 | 0.144 | Alakasa
38 | 0417 R | 38.10 | x | 12.70 | x | 1.20 | 0.161 | Alakasa
39 | 1067 E | 38.10 | x | 12.70 | x | 1.00 | 0.135 | Alakasa
40 | 0774 | 38.10 | x | 12.70 | x | 1.30 | 0.168 | Alakasa
41 | 1595 | 38.50 | x | 21.50 | x | 1.50 | 0.238 | Alakasa
42 | 0420 | 38.80 | x | 21.80 | x | 1.80 | 0.286 | Alakasa
43 | 7566 | 39.00 | x | 30.00 | x | 2.00 | 0.356 | Gumaya Anggun
44 | 3056 | 39.50 | x | 30.00 | x | 2.00 | 0.359 | INKA
45 | 4747 | 40.00 | x | 10.00 | x | 2.00 | 0.253 | Sumber Rejeki
46 | 1460 | 40.00 | x | 14.00 | x | 2.00 | 0.282 | Alakasa
47 | 4003 | 40.00 | x | 36.00 | x | 3.00 | 0.599 | Diethelm
48 | 4296 | 40.00 | x | 38.00 | x | 10.00 | 1.843 | Alakasa
Note: | Untuk menghindari kesalahan bentuk profil, dimensi & toleransi
sebaiknya dicek dengan gb. aslinya
DIE DESIGN & DRAWING
SHAPE OF PROFILE: |  | LEG ANGLE | [5 empty] | └─
No. | Die No. | Dimension ( mm ) |  |  |  |  | Weight | Customer
|  | ( Length x Height x Thick ) |  |  |  |  | ( kg/m )
49 | 7567 | 40.00 | x | 10.00 | x | 2.00 | 0.270 | Gumaya Anggun
50 | 4750 | 40.00 | x | 7.50 | x | 2.00 | 0.239 | Sumber Rejeki
51 | 7744 | 49.00 | x | 45.00 | x | 6.00 | 1.489 | Gumaya
52 | 2581 | 50.00 | x | 40.00 | x | 4.00 | 0.932 | Lima Putra
53 | 3296 | 50.00 | x | 45.00 | x | 4.00 | 0.986 | Jof Metal
54 | 5492 | 50.00 | x | 30.00 | x | 10.00 | 1.782 | Fuka Internasional
55 | 3628 | 50.00 | x | 35.00 | x | 5.00 | 1.083 | Trimitra KM
56 | 3049 | 50.00 | x | 38.00 | x | 2.00 | 0.459 | INKA
57 | 0997 E | 50.80 | x | 12.70 | x | 1.10 | 0.186 | Alakasa
58 | 0993 E | 50.80 | x | 25.40 | x | 1.27 | 0.258 | Alakasa
59 | 4281 | 50.80 | x | 25.40 | x | 3.00 | 0.595 | Alakasa
60 | 3131 | 50.80 | x | 25.40 | x | 2.80 | 0.557 | Alakasa
61 | 1196 | 50.80 | x | 38.10 | x | 6.35 | 1.421 | Alakasa
62 | 1844 | 50.80 | x | 25.40 | x | 1.05 | 0.214 | Alakasa
63 | 3053 | 52.00 | x | 35.00 | x | 2.00 | 0.453 | INKA
64 | 0592 | 57.40 | x | 38.10 | x | 2.50 | 0.620 | Alakasa
65 | 7076 | 58.20 | x | 45.00 | x | 6.00 | 1.638 | Gumaya Anggun
66 | 2580 | 60.00 | x | 30.00 | x | 4.00 | 0.932 | Lima Putra
67 | 8177 | 60.00 | x | 40.00 | x | 2.00 | 0.536 | Meindo Elang Indah
68 | 7745 | 62.00 | x | 45.00 | x | 6.00 | 1.700 | Gumaya Anggun
69 | 7072 | 64.70 | x | 45.00 | x | 6.00 | 1.744 | Gumaya Anggun
70 | 7107 | 70.00 | x | 40.00 | x | 1.40 | 0.468 | James Hardie
71 | 4475 | 73.00 | x | 40.00 | x | 3.00 | 0.899 | Diethelm
72 | 7399 | 75.00 | x | 50.00 | x | 6.00 | 1.935 | Shon Zhou
73 | 7571 | 75.00 | x | 30.00 | x | 2.00 | 0.551 | Gumaya Anggun
74 | 0323 | 76.20 | x | 12.70 | x | 1.22 | 0.290 | Alakasa
75 | 3708 | 76.20 | x | 25.40 | x | 1.20 | 0.327 | Alakasa
76 | 7583 | 76.20 | x | 50.80 | x | 4.50 | 1.494 | Alumetal
77 | 0507 | 87.30 | x | 15.00 | x | 1.50 | 0.409 | Alakasa
78 | 7439 | 100.00 | x | 50.00 | x | 6.00 | 2.341 | Alakasa
79 | 2582 | 100.00 | x | 65.00 | x | 7.00 | 2.997 | Lima Putra
80 | 7400 | 100.00 | x | 75.00 | x | 6.00 | 2.748 | Shon Zhou
81 | 4724 | 102.00 | x | 33.00 | x | 3.00 | 1.073 | Alakasa
82 | 7074 | 108.00 | x | 45.00 | x | 6.00 | 2.448 | Gumaya Anggun
83 | 7071 | 115.50 | x | 45.00 | x | 6.00 | 2.570 | Gumaya Anggun
84 | 5398 | 130.00 | x | 10.00 | x | 1.50 | 0.563 | Sankin Corp.
85 | 3033 | 146.00 | x | 50.00 | x | 6.00 | 3.209 | Wira Baruna
86
87
88
89
90
91
92
93
94
95
96
Note: | Untuk menghindari kesalahan bentuk profil, dimensi & toleransi
sebaiknya dicek dengan gb. aslinya
DIE DESIGN & DRAWING
SHAPE OF PROFILE: |  | ROD BAR | [5 empty] | ●
No. | Die No. | Dimension ( mm ) |  |  |  |  | Weight | Customer
|  | ( Diameter ) |  |  |  |  | ( kg/m )
1 | 3078 |  |  | 4.70 |  |  | 0.047 | Aim Marketing
2 | 0665 |  |  | 5.00 |  |  | 0.053 | Alakasa
3 | 6545 |  |  | 5.40 |  |  | 0.062 | Alakasa
4 | 6544/6553 |  |  | 6.20 |  |  | 0.082 | Alakasa
5 | 0267 |  |  | 6.30 |  |  | 0.084 | Alakasa
6 | 2929 |  |  | 6.85 |  |  | 0.100 | Tepat Guna
7 | 0045 |  |  | 7.94 |  |  | 0.134 | Alakasa
8 | 0139 |  |  | 8.33 |  |  | 0.149 | Alakasa
9 | 1054 |  |  | 8.53 |  |  | 0.155 | Alakasa
10 | 1674 |  |  | 9.00 |  |  | 0.172 | Alakasa
11 | 1055 |  |  | 9.30 |  |  | 0.184 | Alakasa
12 | 0405 |  |  | 9.50 |  |  | 0.192 | Alakasa
13 | 6794 |  |  | 10.00 |  |  | 0.213 | Taiyo Toshin
14 | 0135 |  |  | 10.31 |  |  | 0.228 | Alakasa
15 | 1838 |  |  | 11.25 |  |  | 0.269 | Data Scrip
16 | 4254 |  |  | 12.70 |  |  | 0.343 | United Central
17 | 6795 |  |  | 13.00 |  |  | 0.360 | Taiyo Toshin
18 | 6796 |  |  | 15.00 |  |  | 0.477 | Taiyo Toshin
19 | 2912 |  |  | 15.30 |  |  | 0.498 | Silda Utama
20 | 2149 |  |  | 15.88 |  |  | 0.537 | Alakasa
21 | 6036 |  |  | 16.00 |  |  | 0.545 | Kanko Saiki
22 | 7679 |  |  | 18.00 |  |  | 0.689 | Dharma Polimetal
23 | 5670 |  |  | 19.10 |  |  | 0.776 | Silda Utama
24 | 2948 |  |  | 25.40 |  |  | 1.373 | Silda Utama
25 | 3266 |  |  | 29.00 ( Tol ) |  |  | 1.790 | Super Bangunan
26 | 5383 |  |  | 29.00 ( Tol ) |  |  | 1.790 | Lippo TSK
27 | 2068 |  |  | 33.00 |  |  | 2.318 | Alakasa
28 | 5574 |  |  | 34.00 |  |  | 2.461 | Dian Satya
29 | 5350 |  |  | 36.00 |  |  | 2.758 | Compact Metal
30 | 7549 |  |  | 38.10 |  |  | 3.060 | Shon Zhou
31 | 7550 |  |  | 44.45 |  |  | 4.205 | Shon Zhou
32 | 7551 |  |  | 50.80 |  |  | 5.493 | Shon Zhou
33 | 5349 |  |  | 52.00 |  |  | 5.755 | Compact Metal
34 | 2544 R |  |  | 54.00 |  |  | 6.206 | Rama Jaya
35 | 5501 |  |  | 56.50 |  |  | 6.794 | Integrate
36 | 7519 |  |  | 63.50 |  |  | 8.582 | Manfred JC Nieman.
37 | 3163 |  |  | 77.00 |  |  | 12.619 | Apora
38
39
40
41
42
43
44
45
46
47
48
Note: | Untuk menghindari kesalahan bentuk profil, dimensi & toleransi
sebaiknya dicek dengan gb. aslinya
DIE DESIGN & DRAWING
SHAPE OF PROFILE: |  | RECTANGULAR HOLLOW
No. | Die No. | Dimension ( mm ) |  |  |  |  | Weight | Customer
|  | ( Length x Height x Thick ) |  |  |  |  | ( kg/m )
1 | 3276 | 17.25 | x | 12.00 | x | 1.10 | 0.161 | ES Aluminium
2 | 8244 | 18.00 | x | 12.00 | x | 1.30 | 0.193 | Lestari Aluminium
3 | 5303 | 19.00 | x | 9.25 | x | 1.50 | 0.205 | Rotaryana
4 | 2480 | 19.05 | x | 12.70 | x | 1.10 | 0.176 | Alakasa
5 | 7419 | 20.00 | x | 10.00 | x | 1.10 | 0.166 | SAQAR
6 | 1400 | 25.40 | x | 12.70 | x | 1.00 | 0.196 | Alakasa
7 | 0513 B | 25.40 | x | 12.70 | x | 1.50 | 0.285 | Alakasa
8 | 7367 | 25.40 | x | 19.00 | x | 2.00 | 0.419 | Batavia
9 | 8382 | 28 | x | 22 | x | 2.00 | 0.496 | Matahari Kencana
10 | 2861 | 32.00 | x | 16.00 | x | 1.20 | 0.298 | Sumber Urip Alfa
11 | 2461 | 32.00 | x | 18.00 | x | 2.00 | 0.499 | Tulus Rejo
12 | 8378 | 35 | x | 28 | x | 2.00 | 0.637 | Matahari Kencana
13 | 7972 | 36.40 | x | 14.70 | x | 3.00 | 0.731 | Stephalux
14 | 2698 R | 37.00 | x | 20.00 | x | 1.50 | 0.439 | Utama Indonesia
15 | 3542 | 38.00 | x | 25.00 | x | 1.00 | 0.329 | SB
16 | 1849 | 38.00 | x | 25.00 | x | 1.10 | 0.352 | SB
17 | 2191 | 38.10 | x | 19.05 | x | 1.10 | 0.328 | Alakasa
18 | 6421 | 38.10 | x | 15.875 | x | 3.00 | 0.780 | Okura
19 | 1418 | 38.10 | x | 25.40 | x | 1.10 | 0.333 | Alakasa
20 | 3032 | 38.10 | x | 25.40 | x | 1.00 | 0.365 | Alakasa
21 | 0986 | 38.10 | x | 25.40 | x | 1.12 | 0.397 | Alakasa
22 | 0094 | 38.10 | x | 25.40 | x | 1.59 | 0.546 | Alakasa
23 | 8341 | 40.00 | x | 37.00 | x | 1.30 | 0.514 | SB
24 | 4345 | 42.00 | x | 38.00 | x | 3.00 | 1.168 | Andini Sarana
25 | 6581 | 50.00 | x | 10.00 | x | 2.00 | 0.607 | Gema Metal
26 | 0096 | 50.60 | x | 25.40 | x | 2.00 | 0.783 | Alakasa
27 | 4245 | 50.60 | x | 25.40 | x | 2.00 | 0.780 | Alpha Ind.
28 | 2972 | 50.80 | x | 25.40 | x | 1.00 | 0.402 | Alakasa
29 | 1419 A | 50.80 | x | 25.40 | x | 1.15 | 0.461 | Alakasa
30 | 0988 E | 50.80 | x | 25.40 | x | 1.20 | 0.480 | Alakasa
31 | 5527 | 50.80 | x | 18.00 | x | 3.00 | 1.021 | Diethelm
32 | 0456 | 50.80 | x | 25.40 | x | 1.58 | 0.625 | Alakasa
33 | 0052 | 50.80 | x | 25.40 | x | 1.58 | 0.625 | Alakasa
34 | 8163 | 54.50 | x | 29.50 | x | 2.50 | 1.067 | Sankin Corp.
35 | 3039 | 60.00 | x | 28.00 | x | 5.00 | 2.114 | Warna Baruna
36 | 1465 | 75.00 | x | 12.50 | x | 1.20 | 0.555 | Alakasa
37 | 3234 | 76.20 | x | 25.40 | x | 1.10 | 0.593 | Alakasa
38 | 1486 | 76.20 | x | 25.40 | x | 1.20 | 0.645 | Alakasa
39 | 0328 | 76.20 | x | 25.40 | x | 2.03 | 1.073 | Alakasa
40 | 4291 | 76.20 | x | 38.10 | x | 1.20 | 0.728 | Alakasa
41 | 3405 | 76.20 | x | 38.10 | x | 1.00 | 0.698 | Alakasa
42 | 1765 | 76.20 | x | 38.10 | x | 1.30 | 0.787 | Teck Cheong
43 | 2486 | 76.20 | x | 44.45 | x | 1.20 | 0.769 | Alakasa
44 | 0453 E | 76.20 | x | 44.45 | x | 1.57 | 1.000 | Alakasa
45 | 0379 | 76.20 | x | 44.45 | x | 1.58 | 1.006 | Alakasa
46 | 7427 | 79.80 | x | 20.00 | x | 1.20 | 0.633 | SAQAR
47 | 4067 | 80.00 | x | 40.00 | x | 2.80 | 1.720 | Diethelm
48 | 2446 | 80.00 | x | 45.00 | x | 3.00 | 2.050 | Bengkel Besi 3B
Note: | Untuk menghindari kesalahan bentuk profil, dimensi & toleransi
sebaiknya dicek dengan gb. aslinya
DIE DESIGN & DRAWING
SHAPE OF PROFILE: |  | RECTANGULAR HOLLOW
No. | Die No. | Dimension ( mm ) |  |  |  |  | Weight | Customer
|  | ( Length x Height x Thick ) |  |  |  |  | ( kg/m )
49 | 2225 | 83.90 | x | 28.90 | x | 1.40 | 0.796 | Sumber Maju
50 | 2157 | 93.06 | x | 61.31 | x | 10.00 | 7.283 | Alakasa
51 | 7420 | 99.80 | x | 20.00 | x | 1.00 | 0.638 | SAQAR
52 | 2414 | 100.00 | x | 40.00 | x | 4.00 | 2.793 | Bengkel Besi 3B
53 | 7527 | 100.00 | x | 70.00 | x | 6.00 | 4.943 | Trophy Rajawali
54 | 1756 | 101.60 | x | 25.40 | x | 1.20 | 0.810 | Alakasa
55 | 0454 E | 101.60 | x | 25.40 | x | 1.57 | 1.054 | Alakasa
56 | 0140 | 101.60 | x | 25.40 | x | 1.98 | 1.321 | Alakasa
57 | 0021 | 101.60 | x | 25.40 | x | 2.36 | 1.563 | Alakasa
58 | 2487 | 101.60 | x | 44.45 | x | 1.20 | 0.934 | Alakasa
59 | 0452 E | 101.60 | x | 44.45 | x | 1.57 | 1.216 | Alakasa
60 | 0023 | 101.60 | x | 44.45 | x | 2.36 | 1.808 | Alakasa
61 | 4729 | 120.00 | x | 50.00 | x | 2.00 | 1.802 | Manikam
62 | 3249 | 127.00 | x | 25.40 | x | 1.60 | 1.294 | Diethelm
63 | 2305 | 132.00 | x | 25.40 | x | 2.00 | 2.179 | Alakasa
64 | 3497 | 145.00 | x | 50.00 | x | 1.80 | 1.870 | J.A.I.
65 | 3105 | 150.00 | x | 50.00 | x | 3.00 | 3.154 | Diethelm
66 | 4182 | 150.00 | x | 100.00 | x | 2.90 | 3.838 | Chip Aik
67
68
69
70
71
72
73
74
75
76
77
78
79
80
81
82
83
84
85
86
87
88
89
90
91
92
93
94
95
96
Note: | Untuk menghindari kesalahan bentuk profil, dimensi & toleransi
sebaiknya dicek dengan gb. aslinya
DIE DESIGN & DRAWING
SHAPE OF PROFILE: |  | "H" or "I" BAR
No. | Die No. | Dimension ( mm ) |  |  |  |  | Weight | Customer
|  | ( Length x Height x Thick ) |  |  |  |  | ( kg/m )
1 | 0303 R | 14.50 | x | 6.00 | x | 1.20 | 0.079 | Alakasa
2 | 1052 | 25.00 | x | 15.80 | x | 1.40 | 0.239 | Alakasa
3 | 8307 | 36.40 | x | 9.50 | x | 1.50 | 0.212 | Fine Aluminium
4 | 0926 | 38.60 | x | 41.80 | x | 1.80 | 0.578 | Alakasa
5 | 0503 | 40.00 | x | 15.40 | x | 1.40 | 0.259 | Alakasa
6 | 0705 | 41.50 | x | 16.00 | x | 2.00 | 0.382 | ALMA
7 | 1596 | 41.50 | x | 36.00 | x | 1.50 | 0.472 | Alakasa
8 | 1093 | 41.50 | x | 38.00 | x | 1.50 | 0.480 | Eternit Gresik
9 | 0423 | 41.80 | x | 40.60 | x | 1.80 | 0.587 | Eternit Gresik
10 | 2289 | 43.00 | x | 6.00 | x | 1.35 | 0.191 | Alcon Rama
11 | 3027 | 44.20 | x | 15.30 | x | 1.10 | 0.208 | Alakasa
12 | 6176 | 50.00 | x | 19.00 | x | 1.50 | 0.347 | Kawang Hui
13 | 7507 | 50.00 | x | 30.00 | x | 1.50 | 0.516 | Manfred JC Nieman.
14 | 7508 | 50.00 | x | 50.00 | x | 1.50 | 0.598 | Manfred JC Nieman.
15 | 7741 A | 57.00 | x | 15.80 | x | 1.50 | 0.332 | Alakasa
16 | 1132 | 57.15 | x | 15.88 | x | 1.40 | 0.385 | Alakasa
17 | 0322/1722 | 57.15 | x | 15.88 | x | 1.57 | 0.432 | Alakasa
18 | 0419 | 60.60 | x | 15.75 | x | 1.80 | 0.542 | Alakasa
19 | 8305 | 61.00 | x | 9.50 | x | 1.50 | 0.312 | Fine Aluminium
20 | 4957 | 80.00 | x | 44.00 | x | 1.80 | 0.995 | Alakasa
21 | 3848 | 82.60 | x | 57.15 | x | 2.521 | 1.311 | Alakasa
22 | 7579 | 152.40 | x | 76.20 | x | 10.00 | 7.718 | Alumetal
23 | 6241 | 153.36 | x | .152.40 | x | 8.10 | 9.701 | Kamco Indo.
24
25
26
27
28
29
30
31
32
33
34
35
36
37
38
39
40
41
42
43
44
45
46
47
48
Note: | Untuk menghindari kesalahan bentuk profil, dimensi & toleransi
sebaiknya dicek dengan gb. aslinya
DIE DESIGN & DRAWING
SHAPE OF PROFILE: |  | HEXAGONAL
No. | Die No. | Dimension ( mm ) |  |  |  |  | Weight | Customer
|  | ( Thickness ) |  |  |  |  | ( kg/m )
1 | 2825 |  |  | 7.80 |  |  | 0.146 | SB
2 | 2682 |  |  | 10.00 |  |  | 0.235 | Silda Utama
3 | 3371 |  |  | 19.00 |  |  | 0.847 | Mandala
4 | 0340 |  |  | 38.10 x 3.18 ( hollow ) |  |  | 0.780 | P.M.I.
5 | 0341 |  |  | 44.45 x 6.35 ( hollow ) |  |  | 1.838 | P.M.I.
6
7
8
9
10
11
12
13
14
15
16
17
18
19
20
21
22
23
24
25
26
27
28
29
30
31
32
33
34
35
36
37
38
39
40
41
42
43
44
45
46
47
48
Note: | Untuk menghindari kesalahan bentuk profil, dimensi & toleransi
sebaiknya dicek dengan gb. aslinya
SCREEN PRINTING
No. | Die No. | Dimension ( mm ) |  |  |  |  | Weight | Customer
|  | ( Length x Height x Thick ) |  |  |  |  | ( kg/m )
1 | 4451 | 40 | x | 24 | x | 1.5 | 0.522 | Alakasa
2 | 4585 | 40 | x | 28.3 | x | 1.5 | 0.571 | Alakasa
3 | 5974 | 50 | x | 29.5 | x | 1.5 | 0.651 | Alakasa
4 | 2812 | 50 | x | 50 | x | 2 | 1.005 | Super Bangunan
5 | 2814 | 60 | x | 45 | x | 1.5 | 1.124 | Super Bangunan
6 | 2970 | 65 | x | 50 | x | 3.3 | 1.688 | Tang Seng
7 | 2817 | 78 | x | 45 | x | 1.58 | 1.309 | Super Bangunan
8 | 2813 | 80 | x | 50 | x | 2 | 1.428 | Super Bangunan
9 | 2437 | 80 | x | 45 | x | 1.58 | 1.326 | Bengkel Besi 38
10 | 2446 | 80 | x | 45 | x | 3 | 2.05 | Bengkel Besi 38
11 | 2815 | 81 | x | 45 | x | 1.58 | 1.335 | Super Bangunan
12 | 3629 | 81 | x | 48 | x | 2 | 1.909 | Alakasa
13 | 3229 | 81 | x | 45 | x | 1.58 | 1.329 | Central SPS
14 | 3630 | 81 | x | 48 | x | 2 | 1.529 | Alakasa
15 | 2414 | 100 | x | 40 | x | 4 | 2.793 | Bengkel Besi 38
16 | 2816 | 70.5 | x | 45.5 | x | 1.8 | 1.076 | Super Bangunan
17 | 4149 | 80 | x | 50 | x | 2.5 | 1.839 | CV.Prima
18 | 4726 | 80 | x | 50 | x | 2.5 | 1.839 | Alakasa
19 | 6113 | 80 | x | 55 | x | 3 | 2.103 | PT. Yulifadatex
20 | 3222 | 68.3 | x | 33.2 | x | 2.5 | 1.228 | Dwi Banu Perkasa
21 | 1424 | 70 | x | 45 | x | 2 | 1.099 | Gampang Ingat
22 | 4846 | 70 | x | 45 | x | 2 | 1.119 | Alakasa
23 | 2537 | 70 | x | 45 | x | 2.2 | 1.225 | Sumber Urip
24 | 4882 | 130 | x | 45 | x | 1.6 | 1.579 | PT. Lokatex Pekalongan

## CONTENTS
ALUMINIUM PROFILE
For General Application
► FLAT BAR
► CHANNEL
► " T " BAR
► ANGLE BAR
► LEG ANGLE BAR
► ROD BAR
► TUBING
► SQUARE BAR
► SQUARE HOLLOW
► RECTANGULAR HOLLOW
► "H" or "I" BAR
► HEXAGONAL
"The complex construction is arranged by simple parts"
Jalan Mulya Jaya 26, Jakarta, Indonesia - 13420
Phone : +62 21 30867416
Fax : +62 21 85906805
Email: sales@aluminum-world.com

## CONTENTS (2)
ALUMINIUM PROFILE
For General Application
CONTENTS
► FLAT BAR |  | PAGE | 1 | - | 5
► CHANNEL |  | PAGE | 6 | - | 10
► " T " BAR |  | PAGE | 11
► ANGLE BAR |  | PAGE | 12 | - | 14
► LEG ANGLE BAR |  | PAGE | 15 | - | 17
► ROD BAR |  | PAGE | 18 | - | 19
► TUBING |  | PAGE | 20 | - | 25
► SQUARE BAR |  | PAGE | 26
► SQUARE HOLLOW |  | PAGE | 27 | - | 28
► RECTANGULAR HOLLOW |  | PAGE | 29 | - | 30
► "H" or "I" BAR |  | PAGE | 31
► HEXAGONAL |  | PAGE | 32
Visit Us at:
http:// www.aluminum-world.com
http:// www.aluminum-product-extrusions.com
http:// www.katalogalumunium.com

## FLAT BAR
PAGE 1
SHAPE OF PROFILE: |  | FLAT BAR
No. | Die No. | Dimension ( mm ) |  |  | Weight
|  | ( Length x Thickness ) |  |  | ( kg/m )
1 | 3230 | 10.00 | x | 4.10 | 0.111
2 | 1087 | 12.00 | x | 3.00 | 0.098
3 | 3353 | 12.50 | x | 5.00 | 0.151
4 | 1489 | 12.70 | x | 1.00 | 0.034
5 | 7725 | 12.70 | x | 2.80 | 0.096
6 | 2642 | 12.70 | x | 3.00 | 0.103
7 | 7117 | 12.70 | x | 4.00 | 0.138
8 | 1163 | 12.70 | x | 6.35 | 0.219
9 | 4255 | 13.80 | x | 6.00 | 0.203
10 | 8518 | 13.85 | x | 8.7 | 0.326
11 | 7636 | 14.00 | x | 3.00 | 0.114
12 | 6491 | 15.00 | x | 2.00 | 0.079
13 | 4533 | 16.00 | x | 2.00 | 0.087
14 | 2952 | 16.00 | x | 3.00 | 0.127
15 | 6541 | 16.00 | x | 4.20 | 0.180
16 | 6497 | 16.25 | x | 3.00 | 0.132
17 | 2659 | 16.70 | x | 1.50 | 0.068
18 | 0652 | 19.00 | x | 1.50 | 0.077
19 | 1340 | 19.00 | x | 1.60 | 0.081
20 | 6542 | 19.00 | x | 5.00 | 0.255
21 | 1137 | 19.05 | x | 1.30 | 0.067
22 | 3281 | 19.05 | x | 2.80 | 0.145
23 | 2188 | 19.05 | x | 3.00 | 0.155
24 | 4282 | 19.05 | x | 3.00 | 0.155
25 | 1343 | 19.05 | x | 3.15 | 0.157
26 | 0001 | 19.05 | x | 3.18 | 0.164
27 | 3064 | 19.05 | x | 3.60 | 0.186
28 | 5834 | 19.05 | x | 3.96 | 0.195
29 | 2949 | 19.05 | x | 4.30 | 0.222
30 | 2189 | 19.05 | x | 4.76 | 0.246
31 | 0630 | 20.00 | x | 2.00 | 0.105
32 | 2131 | 20.00 | x | 2.00 | 0.104
33 | 0631 | 20.00 | x | 5.00 | 0.255
34 | 2640R | 20.50 | x | 14.70 | 0.815
35 | 6724A | 22.00 | x | 2.00 | 0.119
36 | 6297 | 23.00 | x | 2.00 | 0.125
37 | 4493 | 25.00 | x | 2.00 | 0.136
PAGE 2
SHAPE OF PROFILE: |  | FLAT BAR
No. | Die No. | Dimension ( mm ) |  |  | Weight
|  | ( Length x Thickness ) |  |  | ( kg/m )
38 | 0651A | 25.00 | x | 3.00 | 0.203
39 | 5714 | 25.00 | x | 7.00 | 0.474
40 | 1584 | 25.00 | x | 12.00 | 0.813
41 | 1481 | 25.40 | x | 1.00 | 0.069
42 | 1136 | 25.40 | x | 1.30 | 0.089
43 | 2966 | 25.40 | x | 2.70 | 0.186
44 | 4283 | 25.40 | x | 3.00 | 0.207
45 | 0004 | 25.40 | x | 3.18 | 0.218
46 | 2917 | 25.40 | x | 3.50 | 0.222
47 | 2958 | 25.40 | x | 5.50 | 0.379
48 | 7618 | 25.40 | x | 19.00 | 1.303
49 | 0650 | 25.45 | x | 1.53 | 0.105
50 | 2953 | 26.00 | x | 2.00 | 0.140
51 | 2946 | 30.00 | x | 1.60 | 0.130
52 | 4200 | 30.00 | x | 2.00 | 0.163
53 | 7070 | 30.00 | x | 2.00 | 0.160
54 | 6798 | 30.00 | x | 6.00 | 0.488
55 | 4295 | 30.00 | x | 10.00 | 0.813
56 | 6990 | 30.00 | x | 12.00 | 0.976
57 | 1485 | 31.75 | x | 1.00 | 0.086
58 | 7727 | 31.75 | x | 2.80 | 0.241
59 | 7485 | 31.75 | x | 6.00 | 0.516
60 | 7521 | 31.80 | x | 9.53 | 0.821
61 | 7704 | 31.85 | x | 8.00 | 0.686
62 | 6788 | 32.00 | x | 2.00 | 0.173
63 | 7330 | 34.00 | x | 2.00 | 0.184
64 | 2235 | 35.00 | x | 3.00 | 0.283
65 | 6787 | 36.00 | x | 2.00 | 0.195
66 | 7678 | 37.00 | x | 12.00 | 1.176
67 | 6786 | 38.00 | x | 2.00 | 0.206
68 | 0003 | 38.00 | x | 3.18 | 0.327
69 | 1482 | 38.10 | x | 1.00 | 0.103
70 | 7726 | 38.10 | x | 2.80 | 0.289
71 | 1691 | 38.10 | x | 4.00 | 0.413
72 | 1194 | 38.10 | x | 4.76 | 0.491
73 | 2219 | 38.10 | x | 6.00 | 0.619
74 | 0002 | 38.10 | x | 6.35 | 0.655
PAGE 3
SHAPE OF PROFILE: |  | FLAT BAR
No. | Die No. | Dimension ( mm ) |  |  | Weight
|  | ( Length x Thickness ) |  |  | ( kg/m )
75 | 0092 | 38.10 | x | 19.05 | 1.965
76 | 4612 | 39.00 | x | 2.00 | 0.211
77 | 4128 | 40.00 | x | 2.00 | 0.216
78 | 8687 | 40 | x | 4 | 0.434
79 | 8686 | 40 | x | 5 | 0.542
80 | 0912 | 40.00 | x | 10.00 | 1.082
81 | 0608 | 40.00 | x | 10.00 | 1.025
82 | 7207 | 40.00 | x | 30.00 | 3.252
81 | 7361 | 42.00 | x | 6.00 | 0.662
82 | 8367 | 44 | x | 14.1 | 1.623
83 | 4621 | 45.00 | x | 2.90 | 0.366
84 | 7347 | 50.00 | x | 3.00 | 0.407
85 | 2584 | 50.00 | x | 4.00 | 0.542
86 | 7348 | 50.00 | x | 6.00 | 0.813
87 | 7395 | 50.00 | x | 9.00 | 1.220
88 | 0913 | 50.00 | x | 10.00 | 1.353
89 | 0687 | 50.00 | x | 10.00 | 1.296
90 | 5506 | 50.00 | x | 15.00 | 2.033
91 | 1483 | 50.80 | x | 1.00 | 0.138
92 | 1555 | 50.80 | x | 2.50 | 0.344
93 | 7633 | 50.80 | x | 3.97 | 0.537
94 | 0005 | 50.80 | x | 6.35 | 0.873
95 | 3081 | 50.80 | x | 19.05 | 2.623
96 | 0627 | 57.00 | x | 1.60 | 0.247
97 | 0914 | 60.00 | x | 10.00 | 1.626
98 | 5493 | 63.70 | x | 12.70 | 2.192
99 | 5494 | 63.70 | x | 25.40 | 4.385
100 | 6597 | 65.00 | x | 2.00 | 0.352
101 | 8286 | 65.00 | x | 25.00 | 4.404
102 | 4858 | 66.00 | x | 15.00 | 2.683
103 | 5864 | 74.00 | x | 2.00 | 0.401
104 | 6616 | 74.00 | x | 64.00 | 12.835
105 | 7394 | 75.00 | x | 6.00 | 1.220
106 | 7396 | 75.00 | x | 9.00 | 1.829
107 | 1480 | 76.20 | x | 1.30 | 0.268
108 | 0514 | 76.20 | x | 6.35 | 1.311
109 | 5699 | 76.20 | x | 19.05 | 3.934
PAGE 4
SHAPE OF PROFILE: |  | FLAT BAR
No. | Die No. | Dimension ( mm ) |  |  | Weight
|  | ( Length x Thickness ) |  |  | ( kg/m )
110 | 6156 | 80.00 | x | 2.00 | 0.434
111 | 2583 | 80.00 | x | 4.00 | 0.867
112 | 0944 | 80.00 | x | 10.00 | 2.164
113 | 5324 | 86.00 | x | 3.00 | 0.699
114 | 7686 | 90.00 | x | 6.00 | 1.458
115 | 1268 | 92.50 | x | 1.00 | 0.251
116 | 8164 | 95.00 | x | 1.35 | 0.348
117 | 5507 | 95.00 | x | 30.00 | 7.724
118 | 6617 | 95.00 | x | 82.00 | 21.111
119 | 6932 | 96.65 | x | 32.00 | 8.382
120 | 2843 | 100.00 | x | 2.00 | 0.542
121 | 0945 | 100.00 | x | 5.00 | 1.353
122 | 6091 | 100.00 | x | 8.00 | 2.168
123 | 7397 | 100.00 | x | 9.00 | 2.439
124 | 0946 | 100.00 | x | 10.00 | 2.710
125 | 7203 | 100.00 | x | 15.00 | 4.065
126 | 7482 | 101.60 | x | 9.00 | 2.478
127 | 7522 | 101.60 | x | 32.00 | 8.811
128 | 7632 | 106.00 | x | 6.00 | 1.723
129 | 6618 | 107.00 | x | 81.00 | 23.488
130 | 3274 | 110.00 | x | 1.00 | 0.298
131 | 4088 | 110.00 | x | 30.00 | 8.943
132 | 6619 | 110.00 | x | 80.00 | 23.848
133 | 7477 | 112.00 | x | 37.00 | 11.23
134 | 6756 | 112.80 | x | 32.00 | 9.782
135 | 6615 | 126.00 | x | 32.00 | 10.927
136 | 7484 | 127.00 | x | 12.70 | 4.371
137 | 0654 | 127.00 | x | 22.22 | 7.638
138 | 3237 | 135.00 | x | 1.00 | 0.366
139 | 7973 | 138.00 | x | 42.00 | 15.707
140 | 4887 | 140.00 | x | 3.40 | 1.290
141 | 7202 | 150.00 | x | 10.00 | 4.065
142 | 0792 | 150.00 | x | 13.00 | 5.280
143 | 7192 | 150.00 | x | 15.00 | 6.094
144 | 7879 | 152.00 | x | 30.00 | 12.358
145 | 0839 | 152.40 | x | 9.52 | 3.928
146 | 7483 | 152.40 | x | 15.875 | 6.556
PAGE 5
SHAPE OF PROFILE: |  | FLAT BAR
No. | Die No. | Dimension ( mm ) |  |  | Weight
|  | ( Length x Thickness ) |  |  | ( kg/m )
147 | 1138 | 152.40 | x | 25.40 | 10.487
148 | 6242 | 153.36 | x | 12.70 | 5.254
149 | 7685 | 155.00 | x | 5.00 | 2.100
150 | 6716 | 160.00 | x | 7.00 | 3.035
151 | 1579 | 162.00 | x | 3.00 | 1.317
152 | 2950 | 165.00 | x | 2.00 | 0.894
153 | 4735 | 180.00 | x | 3.00 | 1.463
154 | 7191 | 200.00 | x | 15.00 | 8.127
155 | 5151 | 200.00 | x | 20.00 | 10.840
156 | 4256 | 210.00 | x | 21.00 | 11.950
157
158
159
160
161
162
163
164
165
166
167
168
169
170
171
172
173
174
175
176
177
178
179
180
181
182
183

## CHANNEL
PAGE 6
SHAPE OF PROFILE: |  | CHANNEL
No. | Die No. | Dimension ( mm ) |  |  |  |  | Weight
|  | ( Length x Height x Thick ) |  |  |  |  | ( kg/m )
1 | 0407 | 8.37 | x | 10.78 | x | 1.20 | 0.089
2 | 2027 | 9.50 | x | 9.50 | x | 0.90 | 0.065
3 | 2681 | 9.50 | x | 9.50 | x | 1.00 | 0.072
4 | 0299A | 9.53 | x | 9.53 | x | 1.00 | 0.072
5 | 1205 | 10.80 | x | 16.00 | x | 1.50 | 0.162
6 | 2028 | 12.70 | x | 12.70 | x | 0.90 | 0.088
7 | 0300A | 12.70 | x | 12.70 | x | 1.00 | 0.102
8 | 0018 | 12.70 | x | 12.70 | x | 1.57 | 0.148
9 | 1408 | 12.70 | x | 12.70 | x | 1.00 | 0.098
10 | 0840 | 12.70 | x | 12.70 | x | 1.20 | 0.116
11 | 0807 | 12.70 | x | 8.60 | x | 1.35 | 0.110
12 | 2608 | 14.00 | x | 14.50 | x | 1.00 | 0.111
13 | 3517 | 15.00 | x | 8.00 | x | 1.50 | 0.142
14 | 2852 | 15.70 | x | 9.35 | x | 1.00 | 0.104
15 | 0302A | 15.88 | x | 15.88 | x | 1.00 | 0.124
16 | 0990E | 15.88 | x | 15.88 | x | 1.02 | 0.126
17 | 3233 | 15.88 | x | 15.80 | x | 1.60 | 0.193
18 | 3020 | 16.00 | x | 14.80 | x | 1.20 | 0.144
19 | 0320 | 17.45 | x | 6.27 | x | 1.52 | 0.173
20 | 7714 | 18.85 | x | 15.80 | x | 3.00 | 0.361
21 | 2490 | 19.05 | x | 12.70 | x | 1.00 | 0.115
22 | 0748 | 19.05 | x | 12.70 | x | 1.27 | 0.144
23 | 0301A | 19.05 | x | 19.05 | x | 1.00 | 0.149
24 | 7728 | 19.05 | x | 19.05 | x | 2.40 | 0.340
25 | 3007 | 19.05 | x | 19.05 | x | 2.90 | 0.404
26 | 6243 | 19.80 | x | 14.50 | x | 1.50 | 0.206
27 | 1676 | 20.00 | x | 15.00 | x | 1.50 | 0.189
28 | 6219 | 20.40 | x | 13.00 | x | 1.20 | 0.143
29 | 3207 | 21.60 | x | 12.50 | x | 1.75 | 0.221
30 | 5231 | 21.90 | x | 10.00 | x | 1.20 | 0.129
31 | 5400 | 22.00 | x | 17.00 | x | 2.00 | 0.308
32 | 1133 | 22.23 | x | 12.70 | x | 2.05 | 0.252
33 | 4756 | 22.50 | x | 5.00 | x | 4.50 | 0.288
34 | 6332 | 25.00 | x | 25.00 | x | 3.00 | 0.556
35 | 2115 | 25.40 | x | 12.70 | x | 1.00 | 0.132
36 | 0703 | 25.40 | x | 12.70 | x | 1.10 | 0.145
37 | 0047 | 25.40 | x | 12.70 | x | 1.50 | 0.194
PAGE 7
SHAPE OF PROFILE: |  | CHANNEL
No. | Die No. | Dimension ( mm ) |  |  |  |  | Weight
|  | ( Length x Height x Thick ) |  |  |  |  | ( kg/m )
38 | 0989E | 25.40 | x | 25.40 | x | 1.27 | 0.254
39 | 0049 | 25.40 | x | 25.40 | x | 1.59 | 0.331
40 | 7729 | 25.40 | x | 25.40 | x | 2.70 | 0.518
41 | 4284 | 25.40 | x | 25.40 | x | 3.00 | 0.571
42 | 4613 | 25.40 | x | 38.10 | x | 2.40 | 0.630
43 | 3293 | 25.40 | x | 50.80 | x | 2.80 | 0.921
44 | 2965 | 25.40 | x | 25.40 | x | 2.90 | 0.553
45 | 3398 | 28.00 | x | 9.00 | x | 1.50 | 0.199
46 | 3952 | 28.00 | x | 5.00 | x | 3.00 | 0.258
47 | 2482 | 28.70 | x | 25.00 | x | 1.60 | 0.354
48 | 7337 | 29.00 | x | 12.00 | x | 3.00 | 0.379
49 | 6678 | 29.00 | x | 6.00 | x | 4.00 | 0.347
50 | 6107 | 30.00 | x | 20.00 | x | 2.00 | 0.358
51 | 7505 | 30.00 | x | 30.00 | x | 1.50 | 0.354
52 | 3208 | 30.80 | x | 12.70 | x | 2.40 | 0.291
53 | 2488 | 31.75 | x | 12.70 | x | 1.00 | 0.149
54 | 1169 | 31.75 | x | 25.40 | x | 3.18 | 0.681
55 | 3422 | 32.00 | x | 31.00 | x | 2.00 | 0.566
56 | 1583 | 32.00 | x | 24.20 | x | 5.70 | 1.200
57 | 8160 | 33.30 | x | 21.50 | x | 1.50 | 0.295
58 | 5788 | 34.00 | x | 25.00 | x | 2.00 | 0.434
59 | 3265 | 34.00 | x | 6.00 | x | 3.00 | 0.309
60 | 1374 | 35.00 | x | 15.00 | x | 1.40 | 0.236
61 | 7280 | 35.50 | x | 15.00 | x | 2.00 | 0.333
62 | 1597 | 36.00 | x | 21.50 | x | 1.50 | 0.309
63 | 1591 | 36.00 | x | 36.00 | x | 1.50 | 0.427
64 | 0572 | 36.20 | x | 10.00 | x | 2.00 | 0.283
65 | 1092 | 38.00 | x | 21.50 | x | 1.50 | 0.317
66 | 3006 | 38.10 | x | 25.40 | x | 1.00 | 0.235
67 | 1197 | 38.10 | x | 38.10 | x | 3.18 | 0.930
68 | 1198 | 38.10 | x | 38.10 | x | 6.35 | 1.748
69 | 2967 | 38.10 | x | 12.70 | x | 1.00 | 0.167
70 | 0927 | 38.60 | x | 21.80 | x | 1.80 | 0.383
71 | 0664 | 38.60 | x | 28.10 | x | 2.50 | 0.608
72 | 5244 | 39.00 | x | 17.00 | x | 2.00 | 0.374
73 | 7418 | 40.00 | x | 20.00 | x | 1.15 | 0.242
74 | 7497 | 40.00 | x | 20.00 | x | 1.80 | 0.372
PAGE 8
SHAPE OF PROFILE: |  | CHANNEL
No. | Die No. | Dimension ( mm ) |  |  |  |  | Weight
|  | ( Length x Height x Thick ) |  |  |  |  | ( kg/m )
75 | 6155 | 40.00 | x | 20.00 | x | 8.00 | 1.388
76 | 0836 | 40.00 | x | 35.00 | x | 8.00 | 2.229
77 | 5301 | 40.50 | x | 17.00 | x | 2.00 | 0.382
78 | 0422 | 40.60 | x | 21.80 | x | 1.80 | 0.393
79 | 2713 | 40.90 | x | 23.50 | x | 1.20 | 0.278
80 | 6117 | 42.40 | x | 12.00 | x | 1.20 | 0.194
81 | 0749 | 42.90 | x | 14.00 | x | 1.30 | 0.240
82 | 0506 | 43.00 | x | 12.70 | x | 1.30 | 0.232
83 | 1455 | 43.46 | x | 25.40 | x | 3.18 | 0.399
84 | 2090 | 44.45 | x | 12.70 | x | 1.00 | 0.184
85 | 2489 | 44.45 | x | 12.70 | x | 1.00 | 0.184
86 | 5956 | 45.00 | x | 35.00 | x | 5.00 | 1.422
87 | 5957 | 45.00 | x | 50.00 | x | 5.00 | 1.828
88 | 5071 | 45.00 | x | 15.40 | x | 1.50 | 0.291
89 | 0316 | 45.47 | x | 19.05 | x | 1.78 | 0.383
90 | 8161 | 45.50 | x | 20.00 | x | 1.00 | 0.224
91 | 7506 | 50.00 | x | 30.00 | x | 1.50 | 0.354
92 | 4494 | 50.00 | x | 25.00 | x | 6.00 | 2.049
93 | 0528 | 50.00 | x | 50.00 | x | 5.00 | 2.170
94 | 2680 | 50.50 | x | 12.50 | x | 1.00 | 0.199
94 | 2159 | 50.80 | x | 12.40 | x | 1.00 | 0.201
95 | 1488 | 50.80 | x | 25.40 | x | 1.05 | 0.283
96 | 2114 | 50.80 | x | 25.40 | x | 2.40 | 0.630
97 | 2153 | 50.80 | x | 25.40 | x | 2.90 | 0.753
98 | 1199 | 50.80 | x | 38.10 | x | 6.35 | 1.967
99 | 0276A | 50.80 | x | 12.70 | x | 1.20 | 0.240
100 | 5075 | 52.40 | x | 15.00 | x | 1.20 | 0.260
101 | 0573 | 52.40 | x | 10.00 | x | 2.00 | 0.371
102 | 7788 | 52.40 | x | 35.00 | x | 1.20 | 0.390
103 | 3580 | 55.00 | x | 25.40 | x | 4.00 | 1.060
104 | 7106 | 55.10 | x | 30.00 | x | 2.30 | 0.479
105 | 4863 | 55.50 | x | 26.00 | x | 2.00 | 0.556
106 | 4862 | 60.00 | x | '30.00 | x | 2.00 | 0.829
107 | 5212 | 61.00 | x | 8.50 | x | 1.50 | 0.305
108 | 4224 | 63.20 | x | 50.00 | x | 6.00 | 1.904
109 | 5363 | 63.50 | x | 23.55 | x | 1.50 | 0.437
110 | 5833 | 67.00 | x | 26.00 | x | 4.00 | 1.203
PAGE 9
SHAPE OF PROFILE: |  | CHANNEL
No. | Die No. | Dimension ( mm ) |  |  |  |  | Weight
|  | ( Length x Height x Thick ) |  |  |  |  | ( kg/m )
111 | 7180 | 70.00 | x | 50.00 | x | 1.20 | 0.638
112 | 5732 | 70.00 | x | 45.00 | x | 1.20 | 0.530
113 | 5733R | 72.90 | x | 46.70 | x | 1.20 | 0.533
114 | 0810 | 74.60 | x | 19.00 | x | 1.60 | 0.463
115 | 5696 | 75.00 | x | 50.00 | x | 4.00 | 1.827
116 | 6608 | 75.50 | x | 23.50 | x | 2.00 | 0.642
117 | 2280 | 76.20 | x | 19.00 | x | 1.10 | 0.334
118 | 2113 | 76.20 | x | 25.40 | x | 2.40 | 0.795
119 | 7523 | 76.20 | x | 38.10 | x | 8.00 | 2.957
120 | 0758 | 76.20 | x | 50.80 | x | 6.35 | 2.861
121 | 0016 | 76.20 | x | 38.10 | x | 5.56 | 1.913
122 | 7114 | 80.30 | x | 30.00 | x | 1.40 | 0.577
123 | 4573 | 80.80 | x | 25.40 | x | 1.05 | 0.367
124 | 0426 | 81.28 | x | 25.40 | x | 1.19 | 0.443
125 | 5830 | 93.50 | x | 92.00 | x | 4.00 | 2.919
126 | 5219 | 93.98 | x | 31.75 | x | 7.874 | 3.467
127 | 7878 | 99.30 | x | 13.77 | x | 2.60 | 0.867
128 | 7873 | 99.90 | x | 13.77 | x | 2.00 | 0.670
129 | 8030 | 100.00 | x | 20.00 | x | 1.00 | 0.374
130 | 0048 | 100.00 | x | 20.00 | x | 1.75 | 0.647
131 | 7438 | 100.00 | x | 50.00 | x | 6.00 | 3.057
132 | 0751 | 100.00 | x | 60.00 | x | 6.00 | 3.296
133 | 2272 | 100.00 | x | 20.00 | x | 1.30 | 0.484
134 | 1637 | 101.60 | x | 41.60 | x | 6.30 | 3.198
135 | 1200 | 101.60 | x | 50.80 | x | 4.76 | 2.525
136 | 7109 | 105.30 | x | 30.00 | x | 1.40 | 0.672
137 | 6902 | 105.40 | x | 25.40 | x | 1.20 | 0.500
138 | 7878 | 106.20 | x | 13.77 | x | 2.00 | 0.867
139 | 7905 | 121.50 | x | 14.00 | x | 2.80 | 1.038
140 | 6116 | 125.00 | x | 65.00 | x | 6.00 | 3.691
141 | 2493 | 145.00 | x | 80.00 | x | 5.00 | 3.997
142 | 6115 | 150.00 | x | 75.00 | x | 6.00 | 4.771
143 | 7591 | 150.00 | x | 75.00 | x | 6.00 | 4.683
144 | 1201 | 152.40 | x | 50.80 | x | 6.35 | 4.630
145 | 7582 | 152.40 | x | 50.80 | x | 6.35 | 4.152
146 | 1089 | 152.40 | x | 76.2 | x | 10.00 | 7.718
147 | 8659 | 159 | x | 21 | x | 2.5 | 1.328
PAGE 10
SHAPE OF PROFILE: |  | CHANNEL
No. | Die No. | Dimension ( mm ) |  |  |  |  | Weight
|  | ( Length x Height x Thick ) |  |  |  |  | ( kg/m )
148 | 8301 | 230.00 | x | 43.00 | x | 3.00 | 2.689
149
150
151
152
153
154
155
156
157
158
159
160
161
162
163
164
165
166
167
168
169
170
171
172
173
174
175
176
177
178
179
180
181
182
183
184

## TEE BAR
PAGE 11
SHAPE OF PROFILE: |  | "TEE" BAR
No. | Die No. | Dimension ( mm ) |  |  |  |  | Weight
|  | ( Length x Height x Thick ) |  |  |  |  | ( kg/m )
1 | 2158 | 12.70 | x | 6.35 | x | 1.50 | 0.086
2 | 0408 | 12.73 | x | 12.77 | x | 1.29 | 0.083
3 | 8000 | 13.00 | x | 13.00 | x | 6.00 | 0.242
4 | 3564 | 19.00 | x | 6.40 | x | 1.70 | 0.208
5 | 2035 | 19.05 | x | 19.05 | x | 0.90 | 0.091
6 | 0984E | 19.05 | x | 19.05 | x | 1.07 | 0.107
7 | 2483 | 20.00 | x | 20.00 | x | 3.00 | 0.254
8 | 1707 | 20.00 | x | 20.00 | x | 3.00 | 0.300
9 | 3340 | 24.00 | x | 12.00 | x | 6.00 | 0.423
10 | 2687 | 25.00 | x | 11.00 | x | 4.00 | 0.318
11 | 5509 | 25.00 | x | 25.00 | x | 16.00 | 0.900
12 | 2036 | 25.40 | x | 25.40 | x | 0.90 | 0.122
13 | 0991E | 25.40 | x | 25.40 | x | 1.02 | 0.136
14 | 2154 | 25.40 | x | 25.40 | x | 2.90 | 0.376
15 | 0278 | 25.40 | x | 15.88 | x | 1.50 | 0.161
16 | 0051R | 28.47 | x | 25.27 | x | 1.24 | 0.171
17 | 2774 | 30.00 | x | 25.00 | x | 1.10 | 0.170
18 | 7052 | 30.00 | x | 40.00 | x | 2.00 | 0.447
19 | 2096 | 31.50 | x | 20.50 | x | 1.50 | 0.206
20 | 6422 | 31.75 | x | 31.75 | x | 3.00 | 0.492
21 | 1728 | 32.00 | x | 19.00 | x | 1.30 | 0.175
22 | 2689 | 35.00 | x | 35.00 | x | 3.00 | 0.555
23 | 2215A | 36.50 | x | 23.50 | x | 9.0x11.0 | 1.439
24 | 7238 | 37.50 | x | 19.50 | x | 2.50 | 0.701
25 | 0376 | 38.10 | x | 28.53 | x | 3.20 | 0.531
26 | 7510 | 40.00 | x | 40.00 | x | 1.50 | 0.319
27 | 6090 | 60.00 | x | 60.00 | x | 6.00 | 1.854
28 | 1951 | 69.00 | x | 64.00 | x | 4.00 | 1.398
29 | 7349 | 70.00 | x | 60.00 | x | 6.00 | 2.016
30 | 3034 | 80.00 | x | 70.00 | x | 6.00 | 3.035
31 | 2986 | 85.00 | x | 95.00 | x | 25.40 | 10.490
32 | 8178 | 100.00 | x | 60.00 | x | 2.00 | 0.867
33 | 8370 | 120 | x | 120.00 | x | 5 | 3.179
34 | 5312 | 200.00 | x | 120.00 | x | 20.00 | 11.684
35
36
37
38
39
40
41
42
43
44
45
46
47
48
49
50
51
52

## ANGLE
PAGE 12
SHAPE OF PROFILE: |  | ANGLE
No. | Die No. | Dimension ( mm ) |  |  | Weight
|  | ( Length x Thickness ) |  |  | ( kg/m )
1 | 0392 | 9.25 | x | 1.23 | 0.054
2 | 1305 | 9.53 | x | 0.90 | 0.044
3 | 0292A | 9.53 | x | 1.00 | 0.049
4 | 0097R | 9.53 | x | 1.20 | 0.058
5 | 1306 | 12.70 | x | 0.90 | 0.060
6 | 0293A | 12.70 | x | 1.00 | 0.066
7 | 0994E | 12.70 | x | 1.02 | 0.067
8 | 0410R | 12.70 | x | 1.20 | 0.079
9 | 1472 | 12.70 | x | 1.32 | 0.082
10 | 0006 | 12.70 | x | 1.57 | 0.101
11 | 0012 | 12.70 | x | 2.36 | 0.147
12 | 2029 | 12.70 | x | 0.90 | 0.060
13 | 0369A | 15.18 | x | 1.00 | 0.083
14 | 1307 | 15.88 | x | 0.90 | 0.075
15 | 0398A | 15.88 | x | 1.00 | 0.083
16 | 0098 | 15.88 | x | 1.20 | 0.099
17 | 0295 | 15.88 | x | 1.34 | 0.110
18 | 0010 | 15.88 | x | 3.18 | 0.246
19 | 2641 | 16.50 | x | 1.30 | 0.112
20 | 1308 | 19.05 | x | 0.90 | 0.091
21 | 0099 | 19.05 | x | 1.20 | 0.120
22 | 0294 | 19.05 | x | 1.27 | 0.126
23 | 0013 | 19.05 | x | 1.57 | 0.155
24 | 0677 | 19.05 | x | 1.80 | 0.168
25 | 4278 | 19.05 | x | 3.00 | 0.285
26 | 0009 | 19.05 | x | 3.18 | 0.300
27 | 2931 | 19.05 | x | 2.60 | 0.250
28 | 2030 | 19.05 | x | 0.90 | 0.091
29 | 0814A | 19.05 | x | 1.00 | 0.096
30 | 7623 | 20.00 | x | 1.20 | 0.125
31 | 2947 | 20.00 | x | 1.60 | 0.164
32 | 5566 | 25.00 | x | 1.60 | 0.267
33 | 2854 | 25.00 | x | 2.00 | 0.260
34 | 7108 | 25.00 | x | 1.60 | 0.209
35 | 3046 | 25.00 | x | 2.00 | 0.253
36 | 1309 | 25.40 | x | 0.90 | 0.122
37 | 0435A | 25.40 | x | 1.02 | 0.138
PAGE 13
SHAPE OF PROFILE: |  | ANGLE
No. | Die No. | Dimension ( mm ) |  |  | Weight
|  | ( Length x Thickness ) |  |  | ( kg/m )
38 | 0368 | 25.40 | x | 1.20 | 0.161
39 | 0296 | 25.40 | x | 1.27 | 0.170
40 | 0007 | 25.40 | x | 1.57 | 0.210
41 | 4279 | 25.40 | x | 3.00 | 0.389
42 | 0008 | 25.40 | x | 3.18 | 0.409
43 | 2038 | 25.40 | x | 0.90 | 0.122
44 | 7543 | 30.00 | x | 1.30 | 0.206
45 | 7509 | 30.00 | x | 1.50 | 0.238
46 | 7422 | 30.40 | x | 2.92 | 0.458
47 | 1310 | 31.75 | x | 0.90 | 0.153
48 | 0995E | 31.75 | x | 1.02 | 0.173
49 | 0782 | 31.75 | x | 1.25 | 0.211
50 | 7524 | 31.80 | x | 3.00 | 0.493
51 | 1311 | 38.10 | x | 0.90 | 0.184
52 | 0781A | 38.10 | x | 1.00 | 0.204
53 | 1063E | 38.10 | x | 1.10 | 0.224
54 | 2987 | 38.10 | x | 2.60 | 0.519
55 | 4280 | 38.10 | x | 3.00 | 0.595
56 | 2150 | 38.10 | x | 4.50 | 0.874
57 | 1167 | 38.10 | x | 4.76 | 0.938
58 | 0015 | 38.10 | x | 4.78 | 0.942
59 | 0014 | 38.10 | x | 3.18 | 0.627
60 | 7486 | 38.10 | x | 6.00 | 1.141
61 | 8283 | 38.10 | x | 3.00 | 0.562
62 | 1166 | 38.10 | x | 3.18 | 0.646
63 | 7421 | 39.90 | x | 3.20 | 0.664
64 | 5450 | 40.00 | x | 9.40 | 1.749
65 | 1739 | 44.45 | x | 3.00 | 0.698
66 | 5565 | 50.00 | x | 1.60 | 0.424
67 | 6493 | 50.00 | x | 2.00 | 0.531
68 | 7315 | 50.00 | x | 4.00 | 1.039
69 | 7398 | 50.00 | x | 4.50 | 1.165
70 | 7401 | 50.00 | x | 6.00 | 1.528
71 | 7111 | 50.00 | x | 1.50 | 0.419
72 | 4922 | 50.50 | x | 34.50 | 2.367
73 | 1312 | 50.80 | x | 1.10 | 0.300
74 | 1125 | 50.80 | x | 1.30 | 0.353
PAGE 14
SHAPE OF PROFILE: |  | ANGLE
No. | Die No. | Dimension ( mm ) |  |  | Weight
|  | ( Length x Thickness ) |  |  | ( kg/m )
75 | 0671 | 50.80 | x | 1.50 | 0.406
76 | 4273 | 50.80 | x | 3.00 | 0.802
77 | 2151 | 50.80 | x | 4.50 | 1.184
78 | 0011 | 50.80 | x | 4.75 | 1.250
79 | 2152 | 50.80 | x | 5.80 | 1.506
80 | 2218 | 50.80 | x | 6.00 | 1.554
81 | 1195 | 50.80 | x | 6.35 | 1.654
82 | 8282 | 50.80 | x | 3.00 | 0.755
83 | 7548 | 63.50 | x | 6.00 | 1.967
84 | 0459 | 65.09 | x | 7.80 | 2.582
85 | 3919 | 70.00 | x | 4.00 | 1.455
86 | 6092 | 75.00 | x | 6.00 | 2.341
87 | 3077R | 76.20 | x | 2.80 | 1.135
88 | 4759 | 76.20 | x | 9.00 | 3.498
89 | 2818 | 100.00 | x | 10.00 | 5.186
90
91
92
93
94
95
96
97
98
99
100
101
102
103
104
105
106
107
108
109
110
111

## LEG ANGLE
PAGE 15
SHAPE OF PROFILE: |  | LEG ANGLE
No. | Die No. | Dimension ( mm ) |  |  |  |  | Weight
|  | ( Length x Height x Thick ) |  |  |  |  | ( kg/m )
1 | 7469 | 15.00 | x | 11.00 | x | 2.00 | 0.130
2 | 1037 | 15.88 | x | 9.53 | x | 1.27 | 0.081
3 | 1228 | 18.00 | x | 15.00 | x | 1.80 | 0.152
4 | 0298A | 19.05 | x | 12.70 | x | 1.00 | 0.083
5 | 1036 | 19.05 | x | 9.53 | x | 1.27 | 0.088
6 | 1407 | 19.05 | x | 12.70 | x | 1.00 | 0.080
7 | 1134 | 19.05 | x | 12.70 | x | 1.20 | 0.095
8 | 2267 | 20.00 | x | 5.80 | x | 1.60 | 0.098
9 | 6540 | 22.00 | x | 8.00 | x | 1.70 | 0.130
10 | 0587 | 22.20 | x | 12.70 | x | 2.36 | 0.208
11 | 4745 | 25.00 | x | 8.00 | x | 2.00 | 0.161
12 | 4746 | 25.00 | x | 13.00 | x | 2.00 | 0.188
13 | 3170 | 25.00 | x | 19.00 | x | 2.80 | 0.313
14 | 7561 | 25.00 | x | 7.50 | x | 2.00 | 0.158
15 | 7569 | 25.00 | x | 6.00 | x | 2.00 | 0.150
16 | 2639 | 25.00 | x | 10.00 | x | 3.00 | 0.251
17 | 1313 | 25.40 | x | 12.70 | x | 0.90 | 0.091
18 | 0297A | 25.40 | x | 12.70 | x | 1.00 | 0.100
19 | 1135 | 25.40 | x | 12.70 | x | 1.20 | 0.115
20 | 0776 | 25.40 | x | 12.70 | x | 1.00 | 0.096
21 | 0642 | 26.00 | x | 13.00 | x | 1.30 | 0.118
22 | 4442 | 29.00 | x | 25.00 | x | 3.00 | 1.049
23 | 7774 | 30.00 | x | 16.00 | x | 2.00 | 0.232
24 | 7563 | 30.00 | x | 10.00 | x | 2.00 | 0.198
25 | 1314 | 31.75 | x | 12.70 | x | 0.90 | 0.106
26 | 0418R | 31.75 | x | 12.70 | x | 1.20 | 0.140
27 | 3065 | 31.75 | x | 19.05 | x | 2.60 | 0.340
28 | 0775 | 31.75 | x | 12.70 | x | 1.40 | 0.150
29 | 5070 | 32.00 | x | 20.00 | x | 3.00 | 0.398
30 | 1091 | 36.50 | x | 21.50 | x | 1.50 | 0.230
31 | 0929 | 36.80 | x | 21.80 | x | 1.80 | 0.277
32 | 7546 | 37.00 | x | 30.00 | x | 4.00 | 0.867
33 | 1435 | 38.00 | x | 23.00 | x | 2.50 | 0.390
34 | 1160 | 38.00 | x | 25.40 | x | 1.00 | 0.169
35 | 0811A | 38.00 | x | 23.00 | x | 2.00 | 0.310
36 | 1315 | 38.10 | x | 12.70 | x | 0.90 | 0.122
37 | 0992E | 38.10 | x | 12.70 | x | 1.07 | 0.144
PAGE 16
SHAPE OF PROFILE: |  | LEG ANGLE
No. | Die No. | Dimension ( mm ) |  |  |  |  | Weight
|  | ( Length x Height x Thick ) |  |  |  |  | ( kg/m )
38 | 0417R | 38.10 | x | 12.70 | x | 1.20 | 0.161
39 | 1067E | 38.10 | x | 12.70 | x | 1.00 | 0.135
40 | 0774 | 38.10 | x | 12.70 | x | 1.30 | 0.168
41 | 1595 | 38.50 | x | 21.50 | x | 1.50 | 0.238
42 | 0420 | 38.80 | x | 21.80 | x | 1.80 | 0.286
43 | 7566 | 39.00 | x | 30.00 | x | 2.00 | 0.356
44 | 3056 | 39.50 | x | 30.00 | x | 2.00 | 0.359
45 | 4747 | 40.00 | x | 10.00 | x | 2.00 | 0.253
46 | 1460 | 40.00 | x | 14.00 | x | 2.00 | 0.282
47 | 4003 | 40.00 | x | 36.00 | x | 3.00 | 0.599
48 | 4296 | 40.00 | x | 38.00 | x | 10.00 | 1.843
49 | 7567 | 40.00 | x | 10.00 | x | 2.00 | 0.270
50 | 4750 | 40.00 | x | 7.50 | x | 2.00 | 0.239
51 | 7744 | 49.00 | x | 45.00 | x | 6.00 | 1.489
52 | 2581 | 50.00 | x | 40.00 | x | 4.00 | 0.932
53 | 3296 | 50.00 | x | 45.00 | x | 4.00 | 0.986
54 | 5492 | 50.00 | x | 30.00 | x | 10.00 | 1.782
55 | 3628 | 50.00 | x | 35.00 | x | 5.00 | 1.083
56 | 3049 | 50.00 | x | 38.00 | x | 2.00 | 0.459
57 | 0997E | 50.80 | x | 12.70 | x | 1.10 | 0.186
58 | 0993E | 50.80 | x | 25.40 | x | 1.27 | 0.258
59 | 4281 | 50.80 | x | 25.40 | x | 3.00 | 0.595
60 | 3131 | 50.80 | x | 25.40 | x | 2.80 | 0.557
61 | 1196 | 50.80 | x | 38.10 | x | 6.35 | 1.421
62 | 1844 | 50.80 | x | 25.40 | x | 1.05 | 0.214
63 | 3053 | 52.00 | x | 35.00 | x | 2.00 | 0.453
64 | 0592 | 57.40 | x | 38.10 | x | 2.50 | 0.620
65 | 7076 | 58.20 | x | 45.00 | x | 6.00 | 1.638
66 | 2580 | 60.00 | x | 30.00 | x | 4.00 | 0.932
67 | 8177 | 60.00 | x | 40.00 | x | 2.00 | 0.536
68 | 7745 | 62.00 | x | 45.00 | x | 6.00 | 1.700
69 | 7072 | 64.70 | x | 45.00 | x | 6.00 | 1.744
70 | 7107 | 70.00 | x | 40.00 | x | 1.40 | 0.468
71 | 4475 | 73.00 | x | 40.00 | x | 3.00 | 0.899
72 | 7399 | 75.00 | x | 50.00 | x | 6.00 | 1.935
73 | 7571 | 75.00 | x | 30.00 | x | 2.00 | 0.551
74 | 0323 | 76.20 | x | 12.70 | x | 1.22 | 0.290
PAGE 17
SHAPE OF PROFILE: |  | LEG ANGLE
No. | Die No. | Dimension ( mm ) |  |  |  |  | Weight
|  | ( Length x Height x Thick ) |  |  |  |  | ( kg/m )
75 | 3708 | 76.20 | x | 25.40 | x | 1.20 | 0.327
76 | 7583 | 76.20 | x | 50.80 | x | 4.50 | 1.494
77 | 0507 | 87.30 | x | 15.00 | x | 1.50 | 0.409
78 | 8474 | 100 | x | 30 | x | 3 | 1.033
79 | 7439 | 100.00 | x | 50.00 | x | 6.00 | 2.341
80 | 2582 | 100.00 | x | 65.00 | x | 7.00 | 2.997
81 | 7400 | 100.00 | x | 75.00 | x | 6.00 | 2.748
82 | 4724 | 102.00 | x | 33.00 | x | 3.00 | 1.073
83 | 7074 | 108.00 | x | 45.00 | x | 6.00 | 2.448
84 | 7071 | 115.50 | x | 45.00 | x | 6.00 | 2.570
85 | 5398 | 130.00 | x | 10.00 | x | 1.50 | 0.563
86 | 3033 | 146.00 | x | 50.00 | x | 6.00 | 3.209
87
88
89
90
91
92
93
94
95
96
97
98
99
100
101
102
103
104
105
106
107
108
109
110
111

## ROD BAR
PAGE 18
SHAPE OF PROFILE: |  | ROD BAR
No. | Die No. | Dimension ( mm ) |  | Weight
|  | ( Diameter ) |  | ( kg/m )
1 | 3078 |  | 4.70 | 0.047
2 | 0665 |  | 5.00 | 0.053
3 | 6545 |  | 5.40 | 0.062
4 | 6544 |  | 6.20 | 0.082
5 | 6553 |  | 6.20 | 0.082
6 | 0267 |  | 6.30 | 0.084
7 | 2929 |  | 6.85 | 0.100
8 | 0045 |  | 7.94 | 0.134
9 | 0139 |  | 8.33 | 0.149
10 | 1054 |  | 8.53 | 0.155
11 | 1674 |  | 9.00 | 0.172
12 | 1055 |  | 9.30 | 0.184
13 | 0405 |  | 9.50 | 0.192
14 | 6794 |  | 10.00 | 0.213
15 | 0135 |  | 10.31 | 0.228
16 | 1838 |  | 11.25 | 0.269
17 | 4254 |  | 12.70 | 0.343
18 | 6795 |  | 13.00 | 0.360
19 | 6796 |  | 15.00 | 0.477
20 | 2912 |  | 15.30 | 0.498
21 | 2149 |  | 15.88 | 0.537
22 | 6036 |  | 16.00 | 0.545
23 | 7679 |  | 18.00 | 0.689
24 | 5670 |  | 19.10 | 0.776
25 | 2948 |  | 25.40 | 1.373
26 | 3266 |  | 29.00 ( Tol ) | 1.790
27 | 5383 |  | 29.00 ( Tol ) | 1.790
28 | 2068 |  | 33.00 | 2.318
29 | 5574 |  | 34.00 | 2.461
30 | 5350 |  | 36.00 | 2.758
31 | 7549 |  | 38.10 | 3.060
32 | 7550 |  | 44.45 | 4.205
33 | 7551 |  | 50.80 | 5.493
34 | 5349 |  | 52.00 | 5.755
35 | 2544R |  | 54.00 | 6.206
36 | 5501 |  | 56.50 | 6.794
37 | 7519 |  | 63.50 | 8.582
PAGE 19
SHAPE OF PROFILE: |  | ROD BAR
No. | Die No. | Dimension ( mm ) |  | Weight
|  | ( Diameter ) |  | ( kg/m )
38 | 3163 |  | 77.00 | 12.619
39
40
41
42
43
44
45
46
47
48
49
50
51
52
53
54
55
56
57
58
59
60
61
62
63
64
65
66
67
68
69
70
71
72
73
74

## TUBING
PAGE 20
SHAPE OF PROFILE: |  | TUBING
No. | Die No. | Dimension ( mm ) |  |  | Weight
|  | ( Diameter x Thickness ) |  |  | ( kg/m )
1 | 2195 | 6.50 | x | 1.50 | 0.064
2 | 3370 | 7.10 | x | 1.20 | 0.060
3 | 6396 | 8.00 | x | 1.20 | 0.070
4 | 5030 | 8.20 | x | 1.10 | 0.066
5 | 7821 | 9.00 | x | 2.30 | 0.131
6 | 4900 | 9.50 | x | 0.90 | 0.066
7 | 1099E | 9.50 | x | 1.00 | 0.072
8 | 0327R | 9.50 | x | 1.20 | 0.083
9 | 3369 | 10.00 | x | 1.30 | 0.092
10 | 3320 | 11.00 | x | 2.00 | 0.153
11 | 2534 | 11.40 | x | 3.20 | 0.223
12 | 6477 | 11.60 | x | 1.00 | 0.090
13 | 4332 | 11.80 | x | 1.00 | 0.092
14 | 4732 | 12.50 | x | 3.75 | 0.279
15 | 0309R | 12.70 | x | 0.70 | 0.072
16 | 0680A | 12.70 | x | 1.00 | 0.100
17 | 7875 | 12.70 | x | 1.50 | 0.143
18 | 3005 | 13.30 | x | 1.20 | 0.125
19 | 3887 | 13.60 | x | 3.30 | 0.289
20 | 0916 | 14.00 | x | 2.00 | 0.204
21 | 6411 | 14.00 | x | 4.50 | 0.364
22 | 0853 | 14.30 | x | 1.59 | 0.172
23 | 4126 | 14.30 | x | 3.00 | 0.289
24 | 3685 | 14.35 | x | 1.30 | 0.144
25 | 1680 | 15.00 | x | 4.50 | 0.402
26 | 0391R | 15.88 | x | 0.70 | 0.090
27 | 1402 | 15.88 | x | 1.00 | 0.127
28 | 0678 | 15.88 | x | 1.30 | 0.161
29 | 7798 | 16.00 | x | 3.00 | 0.332
30 | 4344R | 16.90 | x | 1.20 | 0.138
31 | 3981 | 17.90 | x | 4.65 | 0.525
32 | 1841 | 18.00 | x | 1.00 | 0.145
33 | 5255 | 18.00 | x | 1.60 | 0.223
34 | 1586 | 18.00 | x | 2.00 | 0.272
35 | 8059 | 18.80 | x | 0.90 | 0.137
36 | 1720 | 18.88 | x | 1.50 | 0.222
37 | 1344 | 19.00 | x | 1.20 | 0.182
PAGE 21
SHAPE OF PROFILE: |  | TUBING
No. | Die No. | Dimension ( mm ) |  |  | Weight
|  | ( Diameter x Thickness ) |  |  | ( kg/m )
38 | 2979 | 19.00 | x | 1.50 | 0.223
39 | 6746 | 19.00 | x | 1.75 | 0.257
40 | 6390 | 19.00 | x | 3.75 | 0.487
41 | 6620 | 19.00 | x | 4.50 | 0.556
42 | 6391 | 19.00 | x | 4.75 | 0.576
43 | 0798R | 19.05 | x | 0.70 | 0.109
44 | 1046A | 19.05 | x | 1.00 | 0.154
45 | 7711 | 19.05 | x | 1.20 | 0.182
46 | 0020 | 19.05 | x | 2.03 | 0.293
47 | 3875 | 19.70 | x | 6.00 | 0.700
48 | 4349R | 19.80 | x | 1.20 | 0.157
49 | 7584 | 20.00 | x | 1.00 | 0.162
50 | 1719 | 21.40 | x | 2.50 | 0.402
51 | 1129 | 22.00 | x | 1.00 | 0.179
52 | 0326R | 22.00 | x | 1.20 | 0.211
53 | 0907 | 22.00 | x | 1.40 | 0.245
54 | 0675 | 22.00 | x | 2.00 | 0.341
55 | 6797 | 22.00 | x | 3.00 | 0.485
56 | 6413 | 22.00 | x | 3.50 | 0.551
57 | 7687 | 22.20 | x | 3.00 | 0.490
58 | 3316 | 22.50 | x | 1.50 | 0.268
59 | 4350R | 23.20 | x | 1.20 | 0.184
60 | 3684 | 23.85 | x | 1.50 | 0.285
61 | 2060 | 25.00 | x | 1.75 | 0.346
62 | 3897 | 25.00 | x | 4.50 | 0.785
63 | 2913 | 25.00 | x | 4.75 | 0.819
64 | 5028 | 25.00 | x | 4.75 | 0.819
65 | 0399R | 25.40 | x | 0.70 | 0.147
66 | 2058 | 25.40 | x | 0.80 | 0.168
67 | 1396 | 25.40 | x | 1.00 | 0.208
68 | 0291R | 25.40 | x | 1.20 | 0.247
69 | 2978 | 25.40 | x | 1.50 | 0.305
70 | 1171 | 25.40 | x | 2.03 | 0.404
71 | 7090 | 25.50 | x | 8.75 | 1.248
72 | 8376 | 26 | x | 1.65 | 0.342
73 | 4038 | 27.00 | x | 3.00 | 0.613
74 | 6909 | 28.15 | x | 1.45 | 0.330
PAGE 22
SHAPE OF PROFILE: |  | TUBING
No. | Die No. | Dimension ( mm ) |  |  | Weight
|  | ( Diameter x Thickness ) |  |  | ( kg/m )
75 | 2059 | 28.54 | x | 1.00 | 0.234
76 | 0947 | 28.57 | x | 2.20 | 0.493
77 | 8013 | 28.60 | x | 6.30 | 1.195
78 | 1345 | 29.00 | x | 2.00 | 0.460
79 | 2325 | 29.60 | x | 1.80 | 0.426
80 | 0709 | 30.00 | x | 2.00 | 0.478
81 | 4902 | 30.00 | x | 3.00 | 0.690
82 | 8132 | 30.10 | x | 1.50 | 0.378
83 | 4611 | 30.20 | x | 6.975 | 1.379
84 | 3759 | 30.45 | x | 1.50 | 0.370
85 | 0548R | 31.75 | x | 0.70 | 0.185
86 | 3554 | 31.75 | x | 1.00 | 0.262
87 | 0679 | 31.75 | x | 1.27 | 0.329
88 | 0019 | 31.75 | x | 3.18 | 0.772
89 | 4878 | 31.75 | x | 4.50 | 1.044
90 | 6515A | 31.80 | x | 2.20 | 0.554
91 | 7494 | 31.80 | x | 2.50 | 0.624
92 | 3898 | 32.00 | x | 5.50 | 1.421
93 | 5194 | 32.00 | x | 6.25 | 1.370
94 | 3321 | 33.40 | x | 2.77 | 0.722
95 | 3750 | 33.40 | x | 3.38 | 0.864
96 | 8618 | 33.5 | x | 1.75 | 0.473
97 | 5605 | 33.50 | x | 3.75 | 0.950
98 | 6000 | 34.00 | x | 5.25 | 1.285
99 | 2611 | 34.50 | x | 1.00 | 0.284
100 | 4110 | 34.50 | x | 4.55 | 1.160
101 | 1500 | 35.00 | x | 2.00 | 0.562
102 | 6842 | 35.00 | x | 2.20 | 0.614
103 | 2430 | 35.20 | x | 3.40 | 0.921
104 | 8113 | 36.00 | x | 2.20 | 0.633
105 | 5949 | 36.00 | x | 8.25 | 1.949
106 | 6292 | 37.00 | x | 3.00 | 0.868
107 | 4760 | 38.00 | x | 3.50 | 1.028
108 | 7360 | 38.00 | x | 4.20 | 1.209
109 | 2696 | 38.10 | x | 1.35 | 0.422
110 | 1170 | 38.10 | x | 2.03 | 0.623
111 | 3335 | 38.10 | x | 2.30 | 0.701
PAGE 23
SHAPE OF PROFILE: |  | TUBING
No. | Die No. | Dimension ( mm ) |  |  | Weight
|  | ( Diameter x Thickness ) |  |  | ( kg/m )
112 | 1421 | 38.10 | x | 3.00 | 0.896
113 | 4610 | 38.10 | x | 8.05 | 2.060
114 | 8619 | 38.5 | x | 1.75 | 0.547
115 | 5693 | 38.50 | x | 4.25 | 1.293
116 | 6516 | 40.00 | x | 2.00 | 0.647
117 | 1878 | 40.00 | x | 2.50 | 0.798
118 | 2420 | 40.00 | x | 4.00 | 1.226
119 | 0902 | 41.30 | x | 1.50 | 0.508
120 | 5234 | 41.50 | x | 4.25 | 1.348
121 | 6715 | 41.60 | x | 4.00 | 1.281
122 | 2612 | 42.00 | x | 2.00 | 0.681
123 | 4856 | 42.00 | x | 7.60 | 2.226
124 | 6451 | 42.00 | x | 11.00 | 2.903
125 | 1379 | 43.00 | x | 1.50 | 0.530
126 | 2050 | 43.00 | x | 2.50 | 0.862
127 | 6163R | 43.00 | x | 3.00 | 1.022
128 | 8669 | 43.5 | x | 1.75 | 0.622
129 | 4257 | 44.00 | x | 4.00 | 1.362
130 | 7537 | 44.00 | x | 5.20 | 1.718
131 | 2053R | 45.00 | x | 2.00 | 0.732
132 | 6517 | 45.00 | x | 2.00 | 0.732
133 | 4087 | 47.00 | x | 3.00 | 1.124
134 | 4857 | 48.00 | x | 8.80 | 2.937
135 | 3752 | 48.26 | x | 3.685 | 1.398
136 | 1576 | 49.50 | x | 4.00 | 1.549
137 | 2748 | 50.00 | x | 2.80 | 1.125
138 | 2269 | 50.30 | x | 1.35 | 0.563
139 | 3248 | 50.30 | x | 1.40 | 0.583
140 | 2578 | 50.80 | x | 1.36 | 0.572
141 | 7402 | 50.80 | x | 6.00 | 2.288
142 | 5500 | 51.00 | x | 13.50 | 4.310
143 | 5694 | 52.00 | x | 6.50 | 2.518
144 | 0797 | 53.42 | x | 1.50 | 0.662
145 | 8492 | 54.3 | x | 18.5 | 5.634
146 | 2821 | 55.00 | x | 2.50 | 1.117
147 | 1524 | 55.20 | x | 2.00 | 0.902
148 | 3125A | 58.00 | x | 3.50 | 1.379
PAGE 24
SHAPE OF PROFILE: |  | TUBING
No. | Die No. | Dimension ( mm ) |  |  | Weight
|  | ( Diameter x Thickness ) |  |  | ( kg/m )
149 | 2039 | 60.00 | x | 6.00 | 2.758
150 | 3751 | 60.32 | x | 3.91 | 1.878
151 | 2870 | 60.50 | x | 4.00 | 1.928
152 | 5251 | 62.00 | x | 7.50 | 3.480
153 | 4039 | 63.00 | x | 16.00 | 6.402
154 | 3323 | 63.00 | x | 18.00 | 6.896
155 | 7403 | 63.50 | x | 6.00 | 2.937
156 | 7581 | 63.50 | x | 12.70 | 5.493
157 | 1768 | 65.00 | x | 3.25 | 1.709
158 | 1794 | 72.00 | x | 9.50 | 5.055
159 | 4595 | 76.00 | x | 3.00 | 1.861
160 | 6568 | 76.20 | x | 1.85 | 1.171
161 | 7487 | 76.20 | x | 4.50 | 2.747
162 | 7404 | 76.20 | x | 6.00 | 3.586
163 | 4592 | 80.00 | x | 2.00 | 1.328
164 | 2166 | 81.30 | x | 2.50 | 1.677
165 | 7476 | 82.00 | x | 5.00 | 3.278
166 | 7967 | 86.00 | x | 3.50 | 2.458
167 | 8025 | 86.00 | x | 13.00 | 8.077
168 | 7578 | 88.90 | x | 2.90 | 2.123
169 | 6256 | 90.50 | x | 3.75 | 2.770
170 | 6162 | 91.00 | x | 3.50 | 2.607
171 | 6120 | 91.00 | x | 4.00 | 2.963
172 | 4897R | 96.80 | x | 3.40 | 2.704
173 | 1607 | 97.20 | x | 3.90 | 3.098
174 | 2040R | 100.00 | x | 5.00 | 4.065
175 | 2211 | 101.60 | x | 2.00 | 1.696
176 | 7580 | 101.60 | x | 2.90 | 2.437
177 | 7966 | 106.00 | x | 3.50 | 3.054
178 | 2708 | 110.00 | x | 2.00 | 1.839
179 | 8448 | 120 | x | 7 | 6.733
180 | 6348 | 125.00 | x | 2.50 | 2.607
181 | 2806 | 150.00 | x | 2.00 | 2.520
182 | 7370 | 152.40 | x | 4.75 | 5.971
183 | 5547 | 160.00 | x | 8.00 | 10.353
184 | 1441 | 164.80 | x | 3.90 | 5.343
185 | 7435 | 180.00 | x | 5.00 | 7.450
PAGE 25
SHAPE OF PROFILE: |  | TUBING
No. | Die No. | Dimension ( mm ) |  |  | Weight
|  | ( Diameter x Thickness ) |  |  | ( kg/m )
186 | 7436 | 200.00 | x | 5.00 | 8.301
187 | 5548 | 200.00 | x | 12.00 | 19.207
188
189
190
191
192
193
194
195
196
197
198
199
200
201
202
203
204
205
206
207
208
209
210
211
212
213
214
215
216
217
218
219
220
221
222

## SQUARE BAR
PAGE 26
SHAPE OF PROFILE: |  | SQUARE BAR
No. | Die No. | Dimension ( mm ) |  |  | Weight
|  | ( Length x Thickness ) |  |  | ( kg/m )
1 | 2057 | 7.90 | x | 7.90 | 0.173
2 | 1069 | 8.50 | x | 8.50 | 0.196
3 | 5150 | 9.40 | x | 9.40 | 0.230
4 | 0643 | 9.55 | x | 9.55 | 0.246
5 | 2857 | 10.30 | x | 10.30 | 0.288
6 | 4041 | 12.60 | x | 12.60 | 0.430
7 | 6412A | 18.15 | x | 18.15 | 0.893
8 | 0721 | 20.00 | x | 20.00 | 1.084
9 | 5029 | 20.15 | x | 20.15 | 1.100
10 | 2435 | 25.40 | x | 25.40 | 1.748
11
12
13
14
15
16
17
18
19
20
21
22
23
24
25
26
27
28
29
30
31
32
33
34
35
36
37
38
39
40
41
42
43
44
45
46
47
48

## SQUARE HOLLOW
PAGE 27
SHAPE OF PROFILE: |  | SQUARE HOLLOW
No. | Die No. | Dimension ( mm ) |  |  | Weight
|  | ( Length x Thickness ) |  |  | ( kg/m )
1 | 1946 | 9.50 | x | 1.00 | 0.092
2 | 1947 | 12.70 | x | 1.00 | 0.127
3 | 3464 | 12.70 | x | 1.20 | 0.150
4 | 7659 | 14.00 | x | 1.00 | 0.136
5 | 4899 | 15.00 | x | 0.90 | 0.138
6 | 3319 | 15.80 | x | 0.90 | 0.145
7 | 8712 | 19 | x | 1 | 0.188
8 | 8594 | 19 | x | 1.4 | 0.257
9 | 6498 | 19.00 | x | 1.80 | 0.326
10 | 1405 | 19.05 | x | 1.00 | 0.196
11 | 0773A | 19.05 | x | 1.20 | 0.232
12 | 7429 | 20.00 | x | 1.00 | 0.205
13 | 3199 | 20.00 | x | 1.40 | 0.282
14 | 7430 | 20.00 | x | 1.70 | 0.337
15 | 1602 | 20.40 | x | 1.20 | 0.250
16 | 0821 | 22.10 | x | 1.57 | 0.351
17 | 3543 | 25.00 | x | 1.00 | 0.259
18 | 1846 | 25.00 | x | 1.00 | 0.250
19 | 0998E | 25.40 | x | 1.00 | 0.264
20 | 1102 | 25.40 | x | 1.20 | 0.315
21 | 0022 | 25.40 | x | 1.57 | 0.407
22 | 2820 | 25.40 | x | 2.00 | 0.507
23 | 2918 | 25.40 | x | 2.50 | 0.621
24 | 4626 | 25.40 | x | 3.00 | 0.728
25 | 7592 | 25.40 | x | 3.00 | 0.728
26 | 4301 | 28.40 | x | 1.00 | 0.297
27 | 6118 | 30.00 | x | 2.00 | 0.607
28 | 2354 | 31.75 | x | 1.00 | 0.323
29 | 3404 | 31.75 | x | 1.00 | 0.333
30 | 1478 | 31.75 | x | 1.10 | 0.365
31 | 0512A | 31.75 | x | 1.35 | 0.445
32 | 1543 | 38.10 | x | 1.10 | 0.441
33 | 0511A | 38.10 | x | 1.35 | 0.538
34 | 7393 | 40.00 | x | 0.90 | 0.381
35 | 7445 | 40.00 | x | 1.20 | 0.505
36 | 4069 | 40.00 | x | 2.60 | 1.038
37 | 1395 | 44.45 | x | 1.20 | 0.563
PAGE 28
SHAPE OF PROFILE: |  | SQUARE HOLLOW
No. | Die No. | Dimension ( mm ) |  |  | Weight
|  | ( Length x Thickness ) |  |  | ( kg/m )
38 | 0095 | 44.45 | x | 2.10 | 0.964
37 | 0666 | 44.45 | x | 4.00 | 1.754
38 | 7540 | 49.70 | x | 1.25 | 0.656
39 | 3012 | 50.80 | x | 1.30 | 0.698
40 | 3080 | 50.80 | x | 2.00 | 1.058
41 | 2201 | 50.80 | x | 6.00 | 2.914
42 | 8241 | 50.80 | x | 1.50 | 0.802
43 | 2193 | 76.20 | x | 1.20 | 0.976
44 | 3038 | 80.00 | x | 5.00 | 4.065
45 | 2716 | 101.60 | x | 1.40 | 1.521
46 | 5873 | 125.00 | x | 3.00 | 3.967
47 | 6943 | 150.00 | x | 4.00 | 6.256
48
49
50
51
52
53
54
55
56
57
58
59
60
61
62
63
64
65
66
67
68
69
70
71
72
73

## RECT HOLLOW
PAGE 29
SHAPE OF PROFILE: |  | RECTANGULAR
HOLLOW
No. | Die No. | Dimension ( mm ) |  |  |  |  | Weight
|  | ( Length x Height x Thick ) |  |  |  |  | ( kg/m )
1 | 3276 | 17.25 | x | 12.00 | x | 1.10 | 0.161
2 | 8244 | 18.00 | x | 12.00 | x | 1.30 | 0.193
3 | 5303 | 19.00 | x | 9.25 | x | 1.50 | 0.205
4 | 2480 | 19.05 | x | 12.70 | x | 1.10 | 0.176
5 | 7419 | 20.00 | x | 10.00 | x | 1.10 | 0.166
6 | 1400 | 25.40 | x | 12.70 | x | 1.00 | 0.196
7 | 0513B | 25.40 | x | 12.70 | x | 1.50 | 0.285
8 | 7367 | 25.40 | x | 19.00 | x | 2.00 | 0.419
9 | 8382 | 28 | x | 22 | x | 2.00 | 0.496
10 | 2861 | 32.00 | x | 16.00 | x | 1.20 | 0.298
11 | 2461 | 32.00 | x | 18.00 | x | 2.00 | 0.499
12 | 8378 | 35 | x | 28 | x | 2.00 | 0.637
13 | 7972 | 36.40 | x | 14.70 | x | 3.00 | 0.731
14 | 2698R | 37.00 | x | 20.00 | x | 1.50 | 0.439
15 | 3542 | 38.00 | x | 25.00 | x | 1.00 | 0.329
16 | 1849 | 38.00 | x | 25.00 | x | 1.10 | 0.352
17 | 8711 | 38.1 | x | 19.05 | x | 1 | 0.299
18 | 2191 | 38.10 | x | 19.05 | x | 1.10 | 0.328
19 | 6421 | 38.10 | x | 15.875 | x | 3.00 | 0.780
20 | 1418 | 38.10 | x | 25.40 | x | 1.10 | 0.333
21 | 3032 | 38.10 | x | 25.40 | x | 1.00 | 0.365
22 | 0986 | 38.10 | x | 25.40 | x | 1.12 | 0.397
23 | 0094 | 38.10 | x | 25.40 | x | 1.59 | 0.546
24 | 8341 | 40.00 | x | 37.00 | x | 1.30 | 0.514
25 | 4345 | 42.00 | x | 38.00 | x | 3.00 | 1.168
26 | 6581 | 50.00 | x | 10.00 | x | 2.00 | 0.607
27 | 0096 | 50.60 | x | 25.40 | x | 2.00 | 0.783
28 | 4245 | 50.60 | x | 25.40 | x | 2.00 | 0.780
29 | 2972 | 50.80 | x | 25.40 | x | 1.00 | 0.402
30 | 1419A | 50.80 | x | 25.40 | x | 1.15 | 0.461
31 | 0988E | 50.80 | x | 25.40 | x | 1.20 | 0.480
32 | 5527 | 50.80 | x | 18.00 | x | 3.00 | 1.021
33 | 0456 | 50.80 | x | 25.40 | x | 1.58 | 0.625
34 | 0052 | 50.80 | x | 25.40 | x | 1.58 | 0.625
35 | 8163 | 54.50 | x | 29.50 | x | 2.50 | 1.067
36 | 3039 | 60.00 | x | 28.00 | x | 5.00 | 2.114
37 | 1465 | 75.00 | x | 12.50 | x | 1.20 | 0.555
PAGE 30
SHAPE OF PROFILE: |  | RECTANGULAR
HOLLOW
No. | Die No. | Dimension ( mm ) |  |  |  |  | Weight
|  | ( Length x Height x Thick ) |  |  |  |  | ( kg/m )
38 | 3234 | 76.20 | x | 25.40 | x | 1.10 | 0.593
39 | 1486 | 76.20 | x | 25.40 | x | 1.20 | 0.645
40 | 0328 | 76.20 | x | 25.40 | x | 2.03 | 1.073
41 | 4291 | 76.20 | x | 38.10 | x | 1.20 | 0.728
42 | 3405 | 76.20 | x | 38.10 | x | 1.00 | 0.698
43 | 1765 | 76.20 | x | 38.10 | x | 1.30 | 0.787
44 | 2486 | 76.20 | x | 44.45 | x | 1.20 | 0.769
45 | 0453E | 76.20 | x | 44.45 | x | 1.57 | 1.000
46 | 0379 | 76.20 | x | 44.45 | x | 1.58 | 1.006
47 | 7427 | 79.80 | x | 20.00 | x | 1.20 | 0.633
48 | 4067 | 80.00 | x | 40.00 | x | 2.80 | 1.720
49 | 2446 | 80.00 | x | 45.00 | x | 3.00 | 2.050
50 | 2225 | 83.90 | x | 28.90 | x | 1.40 | 0.796
51 | 2157 | 93.06 | x | 61.31 | x | 10.00 | 7.283
52 | 7420 | 99.80 | x | 20.00 | x | 1.00 | 0.638
53 | 2414 | 100.00 | x | 40.00 | x | 4.00 | 2.793
54 | 8670 | 100 | x | 50 | x | 2 | 1.583
55 | 7527 | 100.00 | x | 70.00 | x | 6.00 | 4.943
56 | 1756 | 101.60 | x | 25.40 | x | 1.20 | 0.810
57 | 0454E | 101.60 | x | 25.40 | x | 1.57 | 1.054
58 | 0140 | 101.60 | x | 25.40 | x | 1.98 | 1.321
59 | 0021 | 101.60 | x | 25.40 | x | 2.36 | 1.563
60 | 2487 | 101.60 | x | 44.45 | x | 1.20 | 0.934
61 | 0452E | 101.60 | x | 44.45 | x | 1.57 | 1.216
62 | 0023 | 101.60 | x | 44.45 | x | 2.36 | 1.808
63 | 4729 | 120.00 | x | 50.00 | x | 2.00 | 1.802
64 | 3249 | 127.00 | x | 25.40 | x | 1.60 | 1.294
65 | 2305 | 132.00 | x | 25.40 | x | 2.00 | 2.179
66 | 3497 | 145.00 | x | 50.00 | x | 1.80 | 1.870
67 | 8673 | 150 | x | 50 | x | 2 | 2.125
68 | 3105 | 150.00 | x | 50.00 | x | 3.00 | 3.154
69 | 4182 | 150.00 | x | 100.00 | x | 2.90 | 3.838
70
71
72
73
74
75
76
77
78
79
80
81
82
83
84
85
86
87
88
89
90
91
92
93
94
95
96
97
98
99
100
101
102
103
104
105
106
107

## H BAR
PAGE 31
SHAPE OF PROFILE: |  | "H" or "I" BAR
No. | Die No. | Dimension ( mm ) |  |  |  |  | Weight
|  | ( Length x Height x Thick ) |  |  |  |  | ( kg/m )
1 | 0303R | 14.50 | x | 6.00 | x | 1.20 | 0.079
2 | 1052 | 25.00 | x | 15.80 | x | 1.40 | 0.239
3 | 8307 | 36.40 | x | 9.50 | x | 1.50 | 0.212
4 | 0926 | 38.60 | x | 41.80 | x | 1.80 | 0.578
5 | 0503 | 40.00 | x | 15.40 | x | 1.40 | 0.259
6 | 0705 | 41.50 | x | 16.00 | x | 2.00 | 0.382
7 | 1596 | 41.50 | x | 36.00 | x | 1.50 | 0.472
8 | 1093 | 41.50 | x | 38.00 | x | 1.50 | 0.480
9 | 0423 | 41.80 | x | 40.60 | x | 1.80 | 0.587
10 | 2289 | 43.00 | x | 6.00 | x | 1.35 | 0.191
11 | 3027 | 44.20 | x | 15.30 | x | 1.10 | 0.208
12 | 6176 | 50.00 | x | 19.00 | x | 1.50 | 0.347
13 | 7507 | 50.00 | x | 30.00 | x | 1.50 | 0.516
14 | 7508 | 50.00 | x | 50.00 | x | 1.50 | 0.598
15 | 7741A | 57.00 | x | 15.80 | x | 1.50 | 0.332
16 | 1132 | 57.15 | x | 15.88 | x | 1.40 | 0.385
17 | 0322 | 57.15 | x | 15.88 | x | 1.57 | 0.432
18 | 1722 | 57.15 | x | 15.88 | x | 1.9 | 0.413
19 | 0419 | 60.60 | x | 15.75 | x | 1.80 | 0.542
20 | 8305 | 61.00 | x | 9.50 | x | 1.50 | 0.312
21 | 4957 | 80.00 | x | 44.00 | x | 1.80 | 0.995
22 | 3848 | 82.60 | x | 57.15 | x | 2.521 | 1.311
23 | 7579 | 152.40 | x | 76.20 | x | 10.00 | 7.718
24 | 6241 | 153.36 | x | .152.40 | x | 8.10 | 9.701
25
26
27
28
29
30
31
32
33
34
35
36
37
38
39
40
41
42
43
44
45
46
47
48
49
50
51
52
53

## HEXAGONAL
PAGE 32
SHAPE OF PROFILE: |  | HEXAGONAL
No. | Die No. | Dimension ( mm ) |  | Weight
|  | ( Thickness ) |  | ( kg/m )
1 | 2825 |  | 7.80 | 0.146
2 | 2682 |  | 10.00 | 0.235
3 | 3371 |  | 19.00 | 0.847
4 | 0340 |  | 38.10 x 3.18 ( hollow ) | 0.780
5 | 0341 |  | 44.45 x 6.35 ( hollow ) | 1.838
6
7
8
9
10
11
12
13
14
15
16
17
18
19
20
21
22
23
24
25
26
27
28
29
30
31
32
33
34
35
36
37
38
39
40
41
42
43
44
45
46
47
48
49
50
51
52

## SCREEN PRINTING
SCREEN PRINTING
No. | Die No. | Dimension ( mm ) |  |  |  |  | Weight
|  | ( Length x Height x Thick ) |  |  |  |  | ( kg/m )
1 | 4451 | 40 | x | 24 | x | 1.5 | 0.522
2 | 4585 | 40 | x | 28.3 | x | 1.5 | 0.571
3 | 5974 | 50 | x | 29.5 | x | 1.5 | 0.651
4 | 2812 | 50 | x | 50 | x | 2 | 1.005
5 | 2814 | 60 | x | 45 | x | 1.5 | 1.124
6 | 2970 | 65 | x | 50 | x | 3.3 | 1.688
7 | 2817 | 78 | x | 45 | x | 1.58 | 1.309
8 | 2813 | 80 | x | 50 | x | 2 | 1.428
9 | 2437 | 80 | x | 45 | x | 1.58 | 1.326
10 | 2446 | 80 | x | 45 | x | 3 | 2.05
11 | 2815 | 81 | x | 45 | x | 1.58 | 1.335
12 | 3629 | 81 | x | 48 | x | 2 | 1.909
13 | 3229 | 81 | x | 45 | x | 1.58 | 1.329
14 | 3630 | 81 | x | 48 | x | 2 | 1.529
15 | 2414 | 100 | x | 40 | x | 4 | 2.793
16 | 2816 | 70.5 | x | 45.5 | x | 1.8 | 1.076
17 | 4149 | 80 | x | 50 | x | 2.5 | 1.839
18 | 4726 | 80 | x | 50 | x | 2.5 | 1.839
19 | 6113 | 80 | x | 55 | x | 3 | 2.103
20 | 3222 | 68.3 | x | 33.2 | x | 2.5 | 1.228
21 | 1424 | 70 | x | 45 | x | 2 | 1.099
22 | 4846 | 70 | x | 45 | x | 2 | 1.119
23 | 2537 | 70 | x | 45 | x | 2.2 | 1.225
24 | 4882 | 130 | x | 45 | x | 1.6 | 1.579